## Worksheet
TV10S 500L-33Z-M20
| 2 Cable entry M 20 x 1.5 Universal joint to compensate axial displacement Metal enclosure Good resistance to oil and petroleum spirit | Actuator shaft can be turned 360° 110 mm x 110 mm x 84 mm 3-channel, alternating monitoring
Ordering data
Note (Delivery capacity) | Not available!
Product type description | TV10S 500L-33Z-M20
Article number (order number) | 101169795
EAN (European Article Number) | 4030661296463
eCl@ss number, version 12.0 | 27-27-06-09
eCl@ss number, version 11.0 | 27-27-06-09
eCl@ss number, version 9.0 | 27-27-06-09
ETIM number, version 7.0 | EC002591
ETIM number, version 6.0 | EC002591
Approvals - Standards
Certificates | CCC
General data
Housing material | Aluminium
Housing coating material | painted
Gross weight | 760 g
General data - Features
Universal joint | Yes
Number of auxiliary contacts | 4
Number of safety contacts | 2
<table><tr><td>Safety classification</td></tr></table>
Vorschriften | BG-GS-ET-15 EN ISO 13849-1 EN IEC 60947-5-1
Mission time | 20 Year(s)
Safety classification - Safety outputs
B10D Normally-closed contact (NC) | 20,000,000 Operations
Mechanical data
Actuating element | Other
Mechanical life, minimum | 3,000,000 Operations
Positive break angle | 14 °
Mounting hole for the Shaft | 10 mm
Positive break torque | 0.2 Nm
Mechanical data - Connection technique
Termination | Screw terminals M20 x 1.5
Cable section, maximum | 1 x 1.5 mm²
Note | All indications including the conductor ferrules.
Mechanical data - Dimensions
Length of sensor | 84 mm
Width of sensor | 110 mm
Height of sensor | 110 mm
Ambient conditions
Degree of protection | IP67
Ambient temperature | -25 ... +80 °C
Ambient conditions - Insulation values
Rated insulation voltage Ui | 250 VAC
Rated impulse withstand voltage Uimp | 4 kV
Electrical data
Thermal test current | 6 A
Utilisation category AC-15 | 230 VAC
Utilisation category AC-15 | 4 A
Utilisation category DC-13 | 24 VDC
Utilisation category DC-13 | 1 A
Switching element | NO contact, NC contact
Switching principle | Slow action
Maximale Schalthäufigkeit | 1,000 /h
Material of the contacts, electrical | Silver
Schmersal India Pvt. Ltd., Plot No - G-7/1, Ranjangaon MIDC, Tal. - Shirur, Dist.- Pune 412 220
The details and data referred to have been carefully checked. Images may diverge from original. Further technical data can be found in the manual. Technical amendments and errors possible.
Generated on: 04/02/2025, 6:34 am