## Worksheet
BP308
| Decentralised controller system Built-in safety switches in accordance with EN 81-20/50 Can be used for both cable and hydraulic systems Highly developed group algorithm adaptable to customer requirements without higher-level computer | Supports all types of channels and cabin doors COM-Interfaces: CANopen Lift, USB, Ethernet, RS 485 (DCP) and RS 232 Supports absolute copying systems (linear and rotary encoder)
Ordering data
Product type description | BP308
Schmersal India Pvt. Ltd., Plot No - G-7/1, Ranjangaon MIDC, Tal. - Shirur, Dist.- Pune 412 220
The details and data referred to have been carefully checked. Images may diverge from original. Further technical data can be found in the manual. Technical amendments and errors possible.
Generated on: 26/01/2025, 3:02 am