## Worksheet
SSG-SB-L
Robust design dual channel system Simple mounting Up to 3000mm total length Customized body-design Kevlar skinning for demanding applications
Ordering data
Product type description | SSG-SB-L
General data
Standards | EN ISO 13849-1 EN ISO 13856-3
Material | PU flexible foam
Material of the surface/surface material | Polyurethane PUR
General data - Features
Number of pre-wired cable | 1
Number of cable wires | 4
<table><tr><td>Safety classification</td></tr></table>
Performance Level, up to | d
Category | 3
PFH value | 3.16 x 10⁻⁷ /h
Note (PFH-value) | for max. 36,500 switching cycles/year and max. 60% contact load
Mission time | 20 Year(s)
Mechanical data
Actuating force | 600 N
Note (Actuating force) | With round body Ø 80mm
Admissable load | 3.35 N/mm2
Notice (Admissable load) | With round body Ø 80mm
Active switching area, minimum | -45 °
Active switching area, maximum | +45 °
Mechanical data - Connection technique
Wire cross-section | 0.34 mm2
Mechanical data - Dimensions
Width, minimum | 200 mm
Width, maximum | 3,000 mm
Height, minimum | 80 mm
Height, maximum | 300 mm
Ambient conditions
Degree of protection | IP54
Ambient temperature | +0 ... +55 °C
Ambient conditions - Insulation values
Degree of pollution | 2
Scope of delivery
Note (scope of delivery, number and type) | Groove strips for fastening are included in scope of delivery.
Accessory
Recommended safety switchgear | SRB 301ST SRB-E-301ST
Note
Note (General) | Special design on request
Schmersal India Pvt. Ltd., Plot No - G-7/1, Ranjangaon MIDC, Tal. - Shirur, Dist.- Pune 412 220
The details and data referred to have been carefully checked. Images may diverge from original. Further technical data can be found in the manual. Technical amendments and errors possible.
Generated on: 12/11/2024, 10:42 am