## Worksheet
PS116-T20-ST-N200
Thermoplastic enclosure With plastic roller length adjustable in 2 mm steps Lever angle adjustable in 15° steps Actuator heads can be repositioned by 8 x 45°
Ordering data
Product type description | PS116-T20-ST-N200
Article number (order number) | 103010065
EAN (European Article Number) | 4030661471075
eCl@ss number, version 12.0 | 27-27-26-01
eCl@ss number, version 11.0 | 27-27-26-01
eCl@ss number, version 9.0 | 27-27-26-01
ETIM number, version 7.0 | EC000030
ETIM number, version 6.0 | EC000030
Approvals - Standards
Certificates | cURus CCC
General data
Standards | EN IEC 60947-5-1
Housing construction form | Norm construction design
Actuator type to EN 50047 | A
Housing material | Plastic, glass-fibre reinforced thermoplastic, zinc die-cast, chromated
Active area | Metal film
Gross weight | 120 g
General data - Features
Number of auxiliary contacts | 2
Mechanical data
Actuating element | Roller lever N200
Roller material | Plastic
Mechanical life, minimum | 10,000,000 Operations
Positive break force, minimum | 40 N
Actuating speed, minimum | 60 mm/min
Actuating speed, maximum | 1 m/s
Actuating torque, minimum | 0.2 Nm
Positive break torque | 0.6 Nm
Mechanical data - Connection technique
Connector position | Bottom
Termination | Connector M12, 4-pole
Wire cross-section | 0.5 mm2
Terminal (mechanical) | bottom
Mechanical data - Dimensions
Length of sensor | 16.6 mm
Width of sensor | 31 mm
Height of sensor | 139 mm
Diameter of Castor | 20 mm
Ambient conditions
Degree of protection | IP66 IP67
Ambient temperature | -30 ... +80 °C
Protection class | II
Ambient conditions - Insulation values
Rated insulation voltage Ui | 300 V
Rated impulse withstand voltage Uimp | 4 kV
Degree of pollution | 3
Electrical data
Required rated short-circuit current | 400 A
Utilisation category AC-15 | 240 VAC
Utilisation category DC-13 | 24 VDC
Utilisation category DC-13 | 1.5 A
Switching element | Normally open contact (NO)
Switching principle | Slow action
Bounce duration, maximum | 3 ms
Maximum switching frequency | 5,000 /h
Switchover time, maximum | 5.5 ms
Material of the contacts, electrical | Silver
Schmersal India Pvt. Ltd., Plot No - G-7/1, Ranjangaon MIDC, Tal. - Shirur, Dist.- Pune 412 220
The details and data referred to have been carefully checked. Images may diverge from original. Further technical data can be found in the manual. Technical amendments and errors possible.
Generated on: 30/06/2024, 7:34 pm