## Worksheet
NDTP30BL/GB
small body without latching hygienic design Protection class IP69K Mounting hole 22.3 mm
Ordering data
Product type description | NDTP30BL/GB
Article number (order number) | 103009733
EAN (European Article Number) | 4030661469188
eCl@ss number, version 12.0 | 27-37-12-10
eCl@ss number, version 11.0 | 27-37-12-10
eCl@ss number, version 9.0 | 27-37-12-10
ETIM number, version 7.0 | EC000221
ETIM number, version 6.0 | EC000221
Approvals - Standards
Certificates | BG cULus
General data
Standards | EN IEC 60947-5-1 EN IEC 60947-1
Versions | Mushroom impact button
Design | Round Small
Installation conditions (mechanical) | arbitrarily
Sealing type | Membrane Lip gaskets
Material of the operators | Plastic
Material of the front ring | ABS, chrome-plated
Material of the bellows | Silicone
Colour of the operating element | Yellow
Colour of the front ring | Silver
Colour of the bellows | Blue
Gross weight | 36 g
General data - Features
Mounting flange | Yes
Probing possible | Yes
Fully insulated | Yes
Number of contact elements, maximum | 3
Mechanical data
Mechanical life, minimum | 1,000,000 Operations
Actuating stroke | 5 mm
Actuating force, approx. | 2 N
Mounting | Mounting flange EFM
Tightening torque of the screw | 0.6 Nm
Mechanical data - Dimensions
Height | 20 mm
diameters for the actuating heads | 30 mm
Mounting diameter | 22.3 mm
Thickness, of the front panel, minimum | 1.5 mm
Thickness of the front panel, maximum | 6 mm
Spacing | 50 x 50 mm
Ambient conditions
Degree of protection | IP67 IP69K
Ambient temperature | -25 ... +80 °C
Resistance to vibrations | 10 - 150 Hz (0.5 mm / 5 g)
Restistance to shock | 50 g
Electrical data
Maximum switching frequency | 1,000 /h
Schmersal India Pvt. Ltd., Plot No - G-7/1, Ranjangaon MIDC, Tal. - Shirur, Dist.- Pune 412 220
The details and data referred to have been carefully checked. Images may diverge from original. Further technical data can be found in the manual. Technical amendments and errors possible.
Generated on: 25/06/2024, 6:41 am