## Worksheet
NSK/V4A
for pushbuttons and illuminated pushbuttons hygienic design Protection class IP69K Mounting hole 22.3 mm
Ordering data
Product type description | NSK/V4A
Article number (order number) | 101184688
EAN (European Article Number) | 4030661482224
eCl@ss number, version 12.0 | 27-37-12-25
eCl@ss number, version 11.0 | 27-37-12-25
eCl@ss number, version 9.0 | 27-37-12-25
ETIM number, version 7.0 | EC000624
ETIM number, version 6.0 | EC000624
General data
Versions | Emergency stop protective collar
Design | without yellow shield
Installation conditions (mechanical) | Screw mounting
Housing material | Stainless steel
Colour of the housing | Silver
Gross weight | 100 g
General data - Features
Fully insulated | Yes
Mechanical data
Mounting | Screws
Mechanical data - Dimensions
Length | 74 mm
Width | 85 mm
Height | 12 mm
Ambient conditions
Ambient temperature | -25 ... +80 °C
Restistance to shock | 30 g / 18 ms
Resistant to vibration | 20 g / 10 ... 150 Hz
Schmersal India Pvt. Ltd., Plot No - G-7/1, Ranjangaon MIDC, Tal. - Shirur, Dist.- Pune 412 220
The details and data referred to have been carefully checked. Images may diverge from original. Further technical data can be found in the manual. Technical amendments and errors possible.
Generated on: 10/05/2025, 4:02 pm