## Worksheet
TD 422-01Y-2512
| 2 cable entries M 20 x 1.5 Actuator head can be repositioned in steps 4 x 90° Metal enclosure Continuous adjustment of lever position 360° Lever can be transposed by 180° | 1 Contact 106 mm x 71 mm x 63 mm (basic component) In temperature-resistant version, the roller can be mounted in two different positions on the shaft Protection class IP65
Ordering data
Product type description | TD 422-01Y-2512
Article number (order number) | 151203462
eCl@ss number, version 12.0 | 27-27-06-01
eCl@ss number, version 11.0 | 27-27-06-01
eCl@ss number, version 9.0 | 27-27-06-01
ETIM number, version 7.0 | EC000030
ETIM number, version 6.0 | EC000030
General data
Standards | EN IEC 60947-5-1
Working principle | mechanical
Slide form | Castor
Housing material | Grey cast iron, galvanised
Housing coating material | painted
Material resistance (acids) | good to excellent
Gross weight | 1 g
General data - Features
Number of normally closed (NC) | 1
Safety classification - Safety outputs
B10D Normally-closed contact (NC) | 2,000,000 Operations
Mechanical data
Actuating element | Roller lever
Roller material | Stainless steel (V2A)
Mechanical life, minimum | 10,000,000 Operations
Actuating angle, from left of switch axis | 30 °
Actuating angle, from right of switch axis | 30 °
Contact opening | 2 x 6 mm
Actuating speed, minimum | 1 mm/min
Actuating speed, maximum | 3 m/s
Note (Actuating speed) | Actuating speed with vertical actuating angle to switch axis
Mechanical data - Connection technique
Termination | Screw terminals M20 x 1.5
Cable section, minimum | 1.5 mm²
Cable section, maximum | 2.5 mm²
Note | All indications including the conductor ferrules.
Wire cross-section | 13 AWG
Mechanical data - Dimensions
Length of sensor | 63 mm
Width of sensor | 106 mm
Height of sensor | 209 mm
Width of Castor | 9 mm
Diameter of Castor | 36 mm
Ambient conditions
Degree of protection | IP65
Ambient temperature | -30 ... +90 °C
Ambient conditions - Insulation values
Rated insulation voltage Ui | 400 V
Electrical data
Thermal test current | 16 A
Utilisation category AC-15 | 400 VAC
Utilisation category AC-15 | 4 A
Switching element | Opener (NC)
Note (Switching element) | with double break
Switching principle | Slow action
Material of the contacts, electrical | Silver
Schmersal India Pvt. Ltd., Plot No - G-7/1, Ranjangaon MIDC, Tal. - Shirur, Dist.- Pune 412 220
The details and data referred to have been carefully checked. Images may diverge from original. Further technical data can be found in the manual. Technical amendments and errors possible.
Generated on: 13/03/2025, 11:03 pm