## Worksheet
BDF200-NHK-20-LTBU-LTWH-LTGN
| slender shock-proof thermoplastic enclosure to be installed at an ergonomic favourable position to be fitted to commercial-off-the-shelf aluminium profiles Thermoplastic enclosure slender shock-proof enclosure | large range of Illuminated pushbuttons, Selector switches, LED indicator lights, Key-operated selector switches and Emergency-Stop buttons Emergency stop, on/off and reset functions available The position of the pushbuttons on the control panel can be freely selected. Field labelling with separate plastic cover Freely installable button caps for an optimal adaptation to the plants
Ordering data
Product type description | BDF200-NHK-20-LTBU-LTWH-LTGN
Article number (order number) | 103000372
EAN (European Article Number) | 4030661420578
eCl@ss number, version 12.0 | 27-37-12-16
eCl@ss number, version 11.0 | 27-37-12-16
eCl@ss number, version 9.0 | 27-37-12-16
ETIM number, version 7.0 | EC000225
ETIM number, version 6.0 | EC000225
Note (Ordering data) | Notice: see ordering code
Approvals - Standards
Certificates | cULus
General data
Standards | EN ISO 13850 EN IEC 60947-5-1 EN IEC 60947-5-5 EN IEC 60947-1
Climatic stress | IEC 60068-2-30
Versions | Assembly housing
Housing material | Plastic, glass-fibre reinforced thermoplastic, self-extinguishing
Positions used, position 1 | Emergency stop, with protective collar
Positions used, position 2 | Illuminated pushbutton, blue
Positions used, position 3 | Illuminated pushbutton, white
Positions used, position 4 | Illuminated pushbutton, green
Gross weight | 280 g
General data - Features
Emergency-Stop button | Yes
Protective collar in housing cover | Yes
Safety functions | Yes
Removable Terminals | Yes
Number of cable wires | 16
<table><tr><td>Safety classification</td></tr></table>
Vorschriften | EN ISO 13849-1
Mission time | 20 Year(s)
Safety classification - Safety outputs
B10D Normally-closed contact (NC) | 100,000 Operations
Mechanical data
Position of the cable gland | bottom
Mechanical life, Emergency-Stop button | 100,000 Operations
Mechanical life, Command devices | 1,000,000 Operations
Mechanical life, Key operated- selector switch | 30,000 Operations
Actuating stroke | 3 mm
Actuating force, maximum | 8 N
Note (Actuating force) | each contact
Kontaktkraft, typisch | 1 N
Mounting | interior mounting holes
Type of the fixing screws | 2x M5
Tightening torque of the fastening screws for the housing cover, minimum | 0.7 Nm
Tightening torque of the fastening screws for the housing cover, maximum | 0.8 Nm
Tightening torque of the cable gland, maximum | 4 Nm
Note | Miaximum tightening cable gland cap nut 3 Nm
Mechanical data - Connection technique
Cable entry | M20 cable gland
Cable cross-section of the cable glands, minimum | 6 mm
Cable cross-section of the cable glands, maximum | 13 mm
Wire cross-section | 0.5 mm2
Terminal (mechanical) | Removable screw terminals
Mechanical data - Dimensions
Width | 40 mm
Height | 69 mm
Depth | 249 mm
Ambient conditions
Degree of protection | IP65
Ambient temperature | -25 ... +65 °C
Resistance to vibrations | 10 … 100 Hz, with 20 g
Restistance to shock | 100 g / 6 ms
Ambient conditions - Insulation values
Rated insulation voltage Ui | 250 VAC
Rated impulse withstand voltage Uimp | 2.5 kV
Overvoltage category | III
Overvoltage category | III
Degree of pollution | 3
Electrical data
Thermal test current | 2.5 A
LED current consumption (operating elements) | 16 mA
Rated operating voltage | 24 VDC
Utilisation category AC-15 | 24 VAC
Utilisation category AC-15 | 2 A
Utilisation category DC-13 | 24 VDC
Utilisation category DC-13 | 1 A
External wire and device fuse rating | 2.5A T
Suitable for low-voltages | ≥ 5 V / ≥ 1 mA
Switching principle | Slow action cross-point-system
Maximale Schalthäufigkeit | 1,200 /h
Material of the contacts, electrical | Ag-Ni 10, gold-plated
Status indication
Colour of the indicator lamp | without (Blanking plug, black)
Other data
Note (applications) | Suitable for 40 mm profiles
Schmersal India Pvt. Ltd., Plot No - G-7/1, Ranjangaon MIDC, Tal. - Shirur, Dist.- Pune 412 220
The details and data referred to have been carefully checked. Images may diverge from original. Further technical data can be found in the manual. Technical amendments and errors possible.
Generated on: 26/02/2025, 1:08 pm