## Worksheet
AES 9107
Ordering data
Product type description | AES 9107
Article number (order number) | 101153270
EAN (European Article Number) | 4030661168777
eCl@ss number, version 12.0 | 27-37-18-19
eCl@ss number, version 11.0 | 27-37-18-19
eCl@ss number, version 9.0 | 27-37-18-19
ETIM number, version 7.0 | EC001449
ETIM number, version 6.0 | EC001449
Approvals - Standards
Certificates | TÜV
General data
Standards | EN IEC 62061 EN 81-20 EN 81-50 EN IEC 60947-5-1 EN IEC 60947-5-3 EN IEC 60947-5-5 EN IEC 60204-1 EN IEC 60947-1
Housing material | Glass-fibre reinforced thermoplastic, ventilated
Gross weight | 460 g
General data - Features
Wire breakage detection | Yes
Earth connection detection | Yes
Number of normally closed (NC) | 1
Number of normally open (NO) | 1
Number of safety contacts | 1
<table><tr><td>Safety classification</td></tr></table>
Standards | EN ISO 13849-1 EN IEC 61508
Stop-Category | 0
<table><tr><td>Safety classification - Relay outputs</td></tr></table>
Performance Level, up to | d
Category | 3
PFH value | 1.00 x 10⁻⁷ /h
Safety Integrity Level (SIL), suitable for applications in | 2
Mission time | 20 Year(s)
Mechanical data
Mechanical lifetime, minimum | 20,000,000 Operations
Mechanical data - Connection technique
Terminal designations | IEC/EN 60947-1
Termination | Cage clamps rigid or flexible
Cable section, minimum | 0.25 mm²
Cable section, maximum | 2.5 mm²
Mechanical data - Dimensions
Width | 160 mm
Height | 80 mm
Depth | 60 mm
Ambient conditions
Degree of protection of the enclosure | IP65
Ambient temperature | +0 ... +65 °C
Storage and transport temperature | -25 ... +70 °C
Resistance to vibrations | 10...55 Hz, Amplitude 0.35 mm, ± 15 %
Restistance to shock | 30 g / 11 ms
Ambient conditions - Insulation values
Rated impulse withstand voltage Uimp | 4 kV
Overvoltage category | III
Degree of pollution | 2
Electrical data
Operating voltage | 24 VDC -15 % / +15 %
Ripple voltage | 10 %
Thermal test current | 2 A
Rated operating voltage | 24 VDC
Rated AC voltage for controls at DC minimum | 20.4 VDC
Rated control voltage at DC, maximum | 27.6 VDC
Electrical power consumption | 2.4 W
Contact resistance, maximum | 0.1 Ω
Note (Contact resistance) | in new state
Electrical data - Safe relay outputs
Voltage, Utilisation category AC-15 | 230 VAC
Current, Utilisation category AC-15 | 2 A
Voltage, Utilisation category DC-13 | 24 VDC
Current, Utilisation category DC-13 | 2 A
Switching capacity, minimum | 10 VDC
Switching capacity, minimum | 10 mA
Switching capacity, maximum | 250 VAC
Switching capacity, maximum | 2 A
Electrical data - Digital inputs
Conduction resistance, maximum | 40 Ω
Electrical data - Electromagnetic compatibility (EMC)
EMC rating | EMC-Directive
Other data
Note (applications) | Safety sensor Guard system
Note
Note (General) | Inductive loads (e.g. contactors, relays, etc.) are to be suppressed by means of a suitable circuit.
Schmersal India Pvt. Ltd., Plot No - G-7/1, Ranjangaon MIDC, Tal. - Shirur, Dist.- Pune 412 220
The details and data referred to have been carefully checked. Images may diverge from original. Further technical data can be found in the manual. Technical amendments and errors possible.
Generated on: 09/10/2025, 10:29 am