## Worksheet
PS215-T11-ST-J201
| only for positioning tasks Steel rod Design to EN 50047 LED version available | Lever angle adjustable in 15° steps Simple and quick to adjust the control elements by 45°. Diameter actuating element 6 mm
Ordering data
Product type description | PS215-T11-ST-J201
Article number (order number) | 103027486
EAN (European Article Number) | 4030661521695
eCl@ss number, version 12.0 | 27-27-06-01
eCl@ss number, version 11.0 | 27-27-06-01
eCl@ss number, version 9.0 | 27-27-06-01
ETIM number, version 7.0 | EC000030
ETIM number, version 6.0 | EC000030
Approvals - Standards
Certificates | cULus CCC
General data
Standards | EN IEC 60947-5-1
Housing construction form | Norm construction design
Housing material | Metal, zinc die-cast
Housing coating material | painted
Material of the actuator | Stainless steel (1.4104)
Gross weight | 224 g
General data - Features
Number of auxiliary contacts | 1
Mechanical data
Roller material | Stainless steel (1.4104)
Mechanical life, minimum | 10,000,000 Operations
Positive break force, minimum | 40 N
Actuating speed, minimum | 60 mm/min
Actuating speed, maximum | 1 m/s
Tightening torque of the fixing screws | 2 Nm
Tightening torque of the fastening screws for the housing cover | 2.6 Nm
Mechanical data - Connection technique
Connector position | Bottom
Termination | Connector plug M12, 4-pole
Cable section, minimum | 0.34 mm²
Cable section, maximum | 1.5 mm²
Tightening torque of electrical connection, minimum | 0.6 Nm
Tightening torque of electrical connection, maximum | 0.8 Nm
Mechanical data - Dimensions
Length of sensor | 32.5 mm
Width of sensor | 31 mm
Height of sensor | 180.5 mm
Ambient conditions
Degree of protection | IP66 IP67
Ambient temperature | -30 ... +80 °C
Protection class | I
Ambient conditions - Insulation values
Rated insulation voltage Ui | 50 VAC
Rated impulse withstand voltage Uimp | 0.8 kV
Degree of pollution | 3
Electrical data
Thermal test current | 4 A
Required rated short-circuit current | 400 A
Utilisation category AC-15 | 50 VAC
Utilisation category AC-15 | 3 A
Utilisation category DC-13 | 24 VDC
Utilisation category DC-13 | 3 A
Switching element | 1 NO contact, 1 NC contacts
Switching principle | Slow action
Maximale Schalthäufigkeit | 5,000 /h
Material of the contacts, electrical | Silver
Schmersal India Pvt. Ltd., Plot No - G-7/1, Ranjangaon MIDC, Tal. - Shirur, Dist.- Pune 412 220
The details and data referred to have been carefully checked. Images may diverge from original. Further technical data can be found in the manual. Technical amendments and errors possible.
Generated on: 01/05/2025, 7:45 am