## Worksheet
T4VH 336-20Z-1058
| Design to EN 50041 Lever angle adjustable in 10° steps Thermoplastic enclosure Double-insulated | Good resistance to oil and petroleum spirit Wide range of alternative actuators Actuator heads can be repositioned by 4 x 90° 1 Cable entry M 20 x 1.5
Ordering data
Product type description | T4VH 336-20Z-1058
Article number (order number) | 151092719
eCl@ss number, version 12.0 | 27-27-06-01
eCl@ss number, version 11.0 | 27-27-06-01
eCl@ss number, version 9.0 | 27-27-06-01
ETIM number, version 7.0 | EC000030
ETIM number, version 6.0 | EC000030
Approvals - Standards
Certificates | CCC
General data
Housing construction form | Norm construction design
Actuator type to EN 50041 | A
Housing material | Plastic, glass-fibre-reinforced
Lever material | Metal film
Gross weight | 180 g
<table><tr><td>Safety classification</td></tr></table>
Standards | BG-GS-ET-15 EN ISO 13849-1 EN IEC 60947-5-1
Mission time | 20 Year(s)
Mechanical data
Actuating element | Roller lever
Roller material | Plastic
Mechanical life, minimum | 30,000,000 Operations
Actuating speed, maximum | 2.5 m/s
Note (Actuating speed) | Actuating speed with actuating angle 30° to switch axis
Actuating torque, minimum | 0.3 Nm
Mechanical data - Connection technique
Termination | Screw terminals M20 x 1.5
Cable section, minimum | 0.75 mm²
Cable section, maximum | 2.5 mm²
Note | All indications including the conductor ferrules.
Mechanical data - Dimensions
Length of sensor | 60.5 mm
Width of sensor | 40.5 mm
Height of sensor | 129.5 mm
Ambient conditions
Ambient temperature | -30 ... +80 °C
Ambient conditions - Insulation values
Rated impulse withstand voltage Uimp | 6 kV
Electrical data
Thermal test current | 10 A
Required rated short-circuit current | 1,000 A
Utilisation category AC-15 | 230 VAC
Utilisation category AC-15 | 4 A
Utilisation category DC-13 | 24 VDC
Utilisation category DC-13 | 4 A
Maximum switching frequency | 5,000 /h
Material of the contacts, electrical | Silver
Schmersal India Pvt. Ltd., Plot No - G-7/1, Ranjangaon MIDC, Tal. - Shirur, Dist.- Pune 412 220
The details and data referred to have been carefully checked. Images may diverge from original. Further technical data can be found in the manual. Technical amendments and errors possible.
Generated on: 28/10/2024, 9:05 am