## Worksheet
ZQ215AL-11
Metal enclosure wire pull and breakage detection Design to EN 50047 Quick connection technology as connection terminals rotated by 45° cable entry 1 x M20 x 1,5
Ordering data
Product type description | ZQ215AL-11
Article number (order number) | 103044934
EAN (European Article Number) | 4030661616766
eCl@ss number, version 12.0 | 27-37-12-01
eCl@ss number, version 11.0 | 27-37-12-01
eCl@ss number, version 9.0 | 27-37-12-01
ETIM number, version 7.0 | EC002033
ETIM number, version 6.0 | EC002033
Approvals - Standards
Certificates | cULus CCC
General data
Standards | EN ISO 13850 EN IEC 60947-5-1 EN IEC 60947-5-5
Housing construction form | Norm construction design
Actuator type to EN 50047 | B
Housing material | Metal, zinc die-cast
Housing coating material | painted
Length of the wire, maximum | 25 m
Gross weight | 339 g
<table><tr><td>Safety classification</td></tr></table>
Standards | EN ISO 13849-1
Mission time | 20 Year(s)
Safety classification - Safety outputs
B10D Normally-closed contact (NC) | 100,000 Operations
Mechanical data
Mechanical life, minimum | 10,000,000 Operations
Actuation direction | left
Positive break force, minimum | 40 N
Tightening torque of the fixing screws | 2 Nm
Tightening torque of the fastening screws for the housing cover | 2.6 Nm
Mechanical data - Connection technique
Termination | Screw terminals M20 x 1.5
Cable section, minimum | 0.34 mm²
Cable section, maximum | 1.5 mm²
Tightening torque of electrical connection, minimum | 0.6 Nm
Tightening torque of electrical connection, maximum | 0.8 Nm
Mechanical data - Dimensions
Length | 32.4 mm
Width | 31 mm
Height | 93.4 mm
Width of the actuator | 91 mm
Height of the actuator | 21.4 mm
Ambient conditions
Degree of protection | IP66 IP67
Ambient temperature | -30 ... +80 °C
Protection class | I
Ambient conditions - Insulation values
Rated insulation voltage Ui | 250 VAC
Rated impulse withstand voltage Uimp | 4 kV
Degree of pollution | 3
Electrical data
Thermal test current | 10 A
Required rated short-circuit current | 400 A
Utilisation category AC-15 | 240 VAC
Utilisation category AC-15 | 3 A
Utilisation category DC-13 | 24 VDC
Utilisation category DC-13 | 3 A
Switching element | 1 NO contact, 1 NC contacts
Material of the contacts, electrical | Silver
Note
Note (General) | Recommended cable lengths for pull-wire Emergency-Stop switches in relation to the range of ambient temperature. As the thimbles are subject to deformation in case of wire pull, the wire should be pulled several times after fitting. After that, the wire must be re-tensioned using the eyebolt or the tensioner. At 2 m ... 5 m distance intermediate wire supports are required, see accessories
Schmersal India Pvt. Ltd., Plot No - G-7/1, Ranjangaon MIDC, Tal. - Shirur, Dist.- Pune 412 220
The details and data referred to have been carefully checked. Images may diverge from original. Further technical data can be found in the manual. Technical amendments and errors possible.
Generated on: 15/01/2025, 11:17 pm