## Worksheet
PS116-Z02-ST-R201
Stainless steel roller Ø 9,5 mm Symmetric enclosure Protection class IP66, IP67 Thermoplastic enclosure
Ordering data
Product type description | PS116-Z02-ST-R201
Article number (order number) | 103052234
EAN (European Article Number) | 4030661632049
Approvals - Standards
Certificates | cULus CCC
General data
Standards | EN IEC 60947-5-1
Housing construction form | Norm construction design
Actuator type to EN 50047 | c
Housing material | Plastic, glass-fibre reinforced thermoplastic, zinc die-cast, chromated
Active area | Metal film
Material of the actuator | Stainless steel (1.4104)
Gross weight | 61 g
General data - Features
Safety functions | Yes
Number of safety contacts | 2
<table><tr><td>Safety classification</td></tr></table>
Standards | EN ISO 13849-1
B10D Normally-closed contact (NC) | 20,000,000 Operations
B10D Normally-open contact (NO) | 1,000,000 Operations
Note | at 10% Ie and ohmic load
Mission time | 20 Year(s)
Mechanical data
Mechanical life, minimum | 10,000,000 Operations
Actuating force, minimum | 10 N
Positive break force, minimum | 40 N
Actuating speed, minimum | 10 mm/min
Actuating speed, maximum | 1 m/s
Note (Actuating speed) | Actuating speed with actuating angle 30° to switch axis
Actuating torque, minimum | 0.2 Nm
Positive break torque | 0.6 Nm
Mechanical data - Connection technique
Connector position | Bottom
Termination | Connector M12, 4-pole
Wire cross-section | 0.5 mm2
Terminal (mechanical) | bottom
Mechanical data - Dimensions
Length of sensor | 16.6 mm
Width of sensor | 31 mm
Height of sensor | 74.1 mm
Diameter of Castor | 9.5 mm
Ambient conditions
Degree of protection | IP66 IP67
Protection class | II
Ambient conditions - Insulation values
Rated insulation voltage Ui | 300 V
Rated impulse withstand voltage Uimp | 4 kV
Degree of pollution | 3
Electrical data
Required rated short-circuit current | 400 A
Utilisation category AC-15 | 240 VAC
Utilisation category DC-13 | 24 VDC
Utilisation category DC-13 | 1.5 A
Switching element | Opener (NC)
Switching principle | Snap action
Bounce duration, maximum | 3 ms
Maximum switching frequency | 5,000 /h
Switchover time, maximum | 5.5 ms
Material of the contacts, electrical | Silver
Schmersal India Pvt. Ltd., Plot No - G-7/1, Ranjangaon MIDC, Tal. - Shirur, Dist.- Pune 412 220
The details and data referred to have been carefully checked. Images may diverge from original. Further technical data can be found in the manual. Technical amendments and errors possible.
Generated on: 10/08/2024, 11:39 am