## Worksheet
ACC-AZM40-PT-T-40MM
Push button emergency exit can be retrofitted to solenoid interlock AZM40 intuitive usage due to similarity to emergency stop ideally suited for a frame thickness of 40 mm can be shortened by the customer up to a minimum frame thickness of 20 mm
Ordering data
Product type description | ACC-AZM40-PT-T-40MM
Article number (order number) | 103054271
EAN (European Article Number) | 4030661638461
Available | 01.05.2024
General data
Housing material | Plastic, glass-fibre reinforced thermoplastic, self-extinguishing
Material of the operators | Plastic, glass-fibre reinforced thermoplastic, self-extinguishing
Colour of the housing | Black
Colour of the operating element | Red
Gross weight | 57 g
General data - Features
Emergency exit | Yes
Mechanical data
Type of the fixing screws | 2x M5
Type of the screw head | Countersunk screw
Tightening torque of the screw for release socket | 0.55 Nm
Type of the fixing screws, release socket | M2 x 13 (TX6)
Mechanical data - Dimensions
Length | 54 mm
Width | 36 mm
Height | 58 mm
Diameter hole | 14 mm
Note
Note (General) | Ideally suited for a frame thickness of 40 mm. Can be shortened by the customer up to a minimum frame thickness of 20 mm.
Schmersal India Pvt. Ltd., Plot No - G-7/1, Ranjangaon MIDC, Tal. - Shirur, Dist.- Pune 412 220
The details and data referred to have been carefully checked. Images may diverge from original. Further technical data can be found in the manual. Technical amendments and errors possible.
Generated on: 28/05/2025, 12:12 pm