## Worksheet
BDF40-ST-10-NH-LT-LT-LT
Flexibility thanks to mountable pushbutton cover caps in 12 colours Generous open spaces for easy labelling Quick and error-free installation thanks to M12 connector
Ordering data
Product type description | BDF40-ST-10-NH-LT-LT-LT
Article number (order number) | 103052203
EAN (European Article Number) | 4030661643922
Approvals - Standards
Certificates | cULus
General data
Standards | EN ISO 13850 EN IEC 60947-5-1 EN IEC 60947-5-5 EN IEC 60947-1
Climatic stress | DIN EN 60068
Versions | Assembly housing
Housing material | Plastic, glass-fibre reinforced thermoplastic, self-extinguishing
Positions used, position 1 | Emergency stop pushbutton
Positions used, position 2 | Illuminated pushbutton, color exchangeable
Positions used, position 3 | Illuminated pushbutton; color exchangeable
Positions used, position 4 | Illuminated pushbutton, color exchangeable
Gross weight | 215 g
General data - Features
Emergency-Stop button | Yes
Safety functions | Yes
<table><tr><td>Safety classification</td></tr></table>
Vorschriften | EN ISO 13849-1
Mission time | 20 Year(s)
Safety classification - Safety outputs
B10D Normally-closed contact (NC) | 50,000 Operations
Mechanical data
Position of the cable gland | bottom
Mechanical life, Emergency-Stop button | 50,000 Operations
Mechanical life, Command devices | 1,000,000 Operations
Actuating stroke | 1 mm
Actuating force, maximum | 10 N
Mounting | Screws
Type of the fixing screws | 2x M5
Tightening torque of the fastening screws for the housing cover, maximum | 2.5 Nm
Mechanical data - Connection technique
Cable entry | M12 (A-coding)
Termination | Connector M12, 12-pole
Tightening torque of electrical connection, maximum | 0.4 Nm
Mechanical data - Dimensions
Width | 40 mm
Height | 44 mm
Depth | 215 mm
Ambient conditions
Degree of protection | IP65
Ambient temperature | +25_+65
Resistance to vibrations | 5 g, 10 ... 500 Hz
Restistance to shock | 15 g / 11 ms
Ambient conditions - Insulation values
Rated insulation voltage Ui | 24 VDC
Rated impulse withstand voltage Uimp | 0.25 kV
Overvoltage category | II
Degree of pollution | 2
Electrical data
LED current consumption (operating elements) | 10 mA
Rated operating voltage | 24 VDC
Utilisation category DC-13 | 24 VDC
Utilisation category DC-13 | 0.1 A
External wire and device fuse rating | 500mA FF
Switching principle | Slow action
Maximale Schalthäufigkeit | 1,000 /h
Other data
Note (applications) | Suitable for 40 mm profiles
Schmersal India Pvt. Ltd., Plot No - G-7/1, Ranjangaon MIDC, Tal. - Shirur, Dist.- Pune 412 220
The details and data referred to have been carefully checked. Images may diverge from original. Further technical data can be found in the manual. Technical amendments and errors possible.
Generated on: 23/01/2025, 1:22 pm