## Worksheet
MP-AZM150-1
Mounting plate for easy and quick assembly Metall, painted
Ordering data
Product type description | MP-AZM150-1
Article number (order number) | 153046398
eCl@ss number, version 12.0 | 27-27-26-92
eCl@ss number, version 11.0 | 27-27-26-92
eCl@ss number, version 9.0 | 27-27-26-92
ETIM number, version 7.0 | EC002594
ETIM number, version 6.0 | EC002594
General data
Material | Steel
Colour of the product | Black
Gross weight | 273 g
Mechanical data - Dimensions
Width | 40 mm
Height | 155 mm
Depth | 5 mm
Scope of delivery
Scope of delivery of mounting material | 4 x Zylinderkopfschraube M5 x 45 1 x Madenschraube M5 x 8 4x Unterlegscheiben
Schmersal India Pvt. Ltd., Plot No - G-7/1, Ranjangaon MIDC, Tal. - Shirur, Dist.- Pune 412 220
The details and data referred to have been carefully checked. Images may diverge from original. Further technical data can be found in the manual. Technical amendments and errors possible.
Generated on: 18/01/2025, 3:38 pm