## Worksheet
BETAETIGER AZ 335/355-B6
Particularly suitable for hinged guards For very smal actuating radii
Ordering data
Product type description | BETAETIGER AZ 335/355-B6
Article number (order number) | 151150805
eCl@ss number, version 12.0 | 27-27-26-06
eCl@ss number, version 11.0 | 27-27-26-06
eCl@ss number, version 9.0 | 27-27-26-06
ETIM number, version 7.0 | EC001487
ETIM number, version 6.0 | EC001487
General data
Gross weight | 44 g
Mechanical data
Actuating radius, minimum | 100 mm
Actuator | flexible
Note
Note (General) | The axis of the hinge must be 52.7 mm above and in a parallel plane to the top surface of the safety switch. minimum actuating radius on hinged guards in line with the plane of the actuator 100 mm Actuating radius adjustable to minimum 100 mm via the narrow edge and 100 mm via the wide edge of the actuator with a hexagonal key wrench AF 2 mm (A or B) mm minimum actuating radius on rotating guard systems via the narrow edge of the actuator 100 mm
Schmersal India Pvt. Ltd., Plot No - G-7/1, Ranjangaon MIDC, Tal. - Shirur, Dist.- Pune 412 220
The details and data referred to have been carefully checked. Images may diverge from original. Further technical data can be found in the manual. Technical amendments and errors possible.
Generated on: 05/10/2025, 8:26 pm