## Worksheet
EX-AZM 170-02ZK-R/P-3GD
| IDC method of termination Manual release Explosion protection for ATEX Zones 2 and 22 1 Cable entry M 20 x 1.5 | Interlock with protection against incorrect locking. High holding force 90 mm x 84 mm x 30 mm
Ordering data
Product type description | EX-AZM 170-02ZK-R/P-3GD
Article number (order number) | 103049512
EAN (European Article Number) | 4030661624921
Approvals - Standards
Certificates | ATEX (Konformitätserklärung)
Explosion protection
Explosion protection: regulations | EN IEC 60079-0 EN IEC 60079-15 EN 60079-31
Explosion protection zones | 2 22
Explosion protection category | 3G 3D
Explosion protection designation | EX II 3G Ex nC IIB T5 Gc X EX II 3D Ex tc IIIC T80°C Dc X
Manufacturer declaration | ATEX Zone 2 and 22
General data
Standards | EN IEC 60947-5-1
Coding level according to EN ISO 14119 | Low
Working principle | electromechanical
Housing material | Plastic, glass-fibre reinforced thermoplastic, self-extinguishing
General data - Features
Power to unlock | Yes
Manual release | Yes
Number of safety contacts | 2
<table><tr><td>Safety classification</td></tr></table>
Vorschriften | EN ISO 13849-1
Performance Level, up to | c
Category | 1
B10D Normally-closed contact (NC) | 2,000,000 Operations
Note | Electrical life on request.
B10D Normally-open contact (NO) | 1,000,000 Operations
Mission time | 20 Year(s)
<table><tr><td>Safety classification - Fault exclusion</td></tr></table>
Performance Level, up to | d
Category | 3
Note | for 2-channel use and with suitable logic unit.
Mission time | 20 Year(s)
Safety classification - Guard locking function
Performance Level, up to | e
Note (Performance Level) | Information for the safety classification of the guard locking function is documented in the &quot;Operating instructions&quot; or in the &quot;Operation and mounting&quot; instructions.
Mechanical data
Mechanical life, minimum | 1,000,000 Operations
Impact energy, maximum | 7 J
Holding force | 1,000 N
Latching force | 5 N
Positive break travel | 11 mm
Positive break force, minimum | 17 N
Actuating speed, maximum | 1 m/s
Mounting | Screws
Type of the screw head | Flat head screw
Tightening torque of the fastening screws for the housing cover, minimum | 0.4 Nm
Tightening torque of the fastening screws for the housing cover, maximum | 0.5 Nm
Tightening torque of the cable gland | 4.5 Nm
Mechanical data - Connection technique
Termination | IDC method of termination
Cable cross-section of the cable glands, minimum | 6.5 mm
Cable cross-section of the cable glands, maximum | 12 mm
Cable section, minimum | 2 x 1.0 mm², flexible
Cable section, maximum | 1 x 1 mm², flexible
Allowed type of cable | solid single-wire flexible
Mechanical data - Dimensions
Length of sensor | 30 mm
Width of sensor | 90 mm
Height of sensor | 84 mm
Ambient conditions
Degree of protection | IP67
Ambient temperature | -15 ... +45 °C
Note (Relative humidity) | non-condensing non-icing
Ambient conditions - Insulation values
Rated insulation voltage Ui | 250 VAC
Rated impulse withstand voltage Uimp | 4 kV
Electrical data
Thermal test current | 2 A
Rated control voltage | 24 VAC
Rated control voltage | 24 VDC
Utilisation category AC-15 | 230 VAC
Utilisation category AC-15 | 2 A
Utilisation category DC-13 | 24 VDC
Utilisation category DC-13 | 2 A
Electrical power consumption, maximum | 10 W
Switching element | Opener (NC)
Switching principle | Slow action
Maximale Schalthäufigkeit | 1,000 /h
Material of the contacts, electrical | Silver
Electrical data - Magnet control
Magnet switch-on time | 100 %
Test pulse duration, maximum | 5 ms
Test pulse interval, minimum | 50 ms
Scope of delivery
Scope of delivery | Actuator must be ordered separately. Including Ex-certified screwed cable gland and screw plug
Note
Note (General) | This type termination (IDC) method enables simple connetion of flexible conductors without the need for the use of conductor ferrules
Note (Manual release) | bottom For manual release using M5 triangular key, available as accessory
Schmersal India Pvt. Ltd., Plot No - G-7/1, Ranjangaon MIDC, Tal. - Shirur, Dist.- Pune 412 220
The details and data referred to have been carefully checked. Images may diverge from original. Further technical data can be found in the manual. Technical amendments and errors possible.
Generated on: 25/02/2025, 11:29 am