## Worksheet
HML-BL-BL
Customised symbols possible hygienic design 360° radiating all around blue, visible sealing elements
Ordering data
Product type description | HML-BL-BL
Article number (order number) | 103039525
EAN (European Article Number) | 4030661617596
eCl@ss number, version 12.0 | 27-37-12-11
eCl@ss number, version 11.0 | 27-37-12-11
eCl@ss number, version 9.0 | 27-37-12-11
ETIM number, version 7.0 | EC000223
ETIM number, version 6.0 | EC000223
Approvals - Standards
Certificates | cULus hygiene tested
General data
Standards | EN IEC 60947-5-1 EN IEC 60947-1 DIN EN 1672-2
Versions | Indicator lights Front plate mounting
Design | Round Flat dome
Installation conditions (mechanical) | arbitrarily
Sealing type | Membrane Lip gaskets
Material of the dome | Plastic
Colour of the dome | Blue
Colour of the bellows | Blue
Gross weight | 27 g
General data - Features
Illuminable | Yes
Mounting flange | Yes
Fully insulated | Yes
Anti-torsion protection | Yes
<table><tr><td>Safety classification</td></tr></table>
Mission time | 20 Year(s)
Mechanical data
Mounting | central nut
Tightening torque of nuts, maximum | 4 Nm
Mechanical data - Dimensions
Mounting height | 10 mm
Note (Mounting height) | Height in front of the front panel.
Mounting depth | 51 mm
Note (Mounting depth) | Depth behind front panel including light element
Diameter of the front ring | 45 mm
Mounting diameter | 22.3 mm
Thickness, of the front panel, minimum | 1.5 mm
Thickness of the front panel, maximum | 6 mm
Spacing | 65 x 65 mm
Ambient conditions
Degree of protection | IP67 IP69K
Ambient temperature | -25 ... +80 °C
Relative humidity, maximum | 93 %
Note (Relative humidity) | non-condensing non-icing
Resistance to vibrations | 5 g
Restistance to shock
Permissible installation altitude above sea level, maximum | 2,000 m
Status indication
Note (Integral System Diagnostics, status ) | for 24 VAC/DC
Scope of delivery
Note (scope of delivery, number and type) | Scope of delivery with contact carrier SMF
Schmersal India Pvt. Ltd., Plot No - G-7/1, Ranjangaon MIDC, Tal. - Shirur, Dist.- Pune 412 220
The details and data referred to have been carefully checked. Images may diverge from original. Further technical data can be found in the manual. Technical amendments and errors possible.
Generated on: 17/10/2025, 12:35 pm