## Worksheet
EMLH.VBL
Ordering data
Product type description | EMLH.VBL
Article number (order number) | 101006228
EAN (European Article Number) | 4030661548784
eCl@ss number, version 12.0 | 27-37-12-11
eCl@ss number, version 11.0 | 27-37-12-11
eCl@ss number, version 9.0 | 27-37-12-11
ETIM number, version 7.0 | EC000223
ETIM number, version 6.0 | EC000223
Approvals - Standards
Certificates | cULus
General data
Standards | EN IEC 60947-5-1 EN IEC 60947-1
Versions | Indicator lights Front plate mounting
Design | Round High calotte
Installation conditions (mechanical) | arbitrarily
Sealing type | Form seals
Material of the dome | Glass
Material of the front ring | Aluminium
Colour of the dome | Blue
Colour of the front ring | Silver
Colour of the bellows | Blue
Gross weight | 35 g
General data - Features
Illuminable | Yes
Mounting flange | Yes
Fully insulated | Yes
Mechanical data
Mounting | mounting flange
Tightening torque of the screw | 0.6 Nm
Mechanical data - Dimensions
Height | 20 mm
Note (Mounting height) | Height in front of the front panel.
Diameter total | 35 mm
Height of the dome | 6 mm
Diameter of the dome | 11 mm
Diameter of the front ring | 35 mm
Mounting diameter | 22.3 mm
Thickness, of the front panel, minimum | 1 mm
Thickness of the front panel, maximum | 6 mm
Spacing | 40 x 50 mm
Ambient conditions
Degree of protection | IP65
Ambient temperature | -25 ... +75 °C
Resistance to vibrations | 5 g
Restistance to shock
Schmersal India Pvt. Ltd., Plot No - G-7/1, Ranjangaon MIDC, Tal. - Shirur, Dist.- Pune 412 220
The details and data referred to have been carefully checked. Images may diverge from original. Further technical data can be found in the manual. Technical amendments and errors possible.
Generated on: 21/02/2025, 6:54 pm