## Worksheet
SMS 5-800-1100
| with moulded ramp profile 30 mm Robust design Modular switching mat system Special sizes are available on request Maintenance free Simple mounting | Slip-free surface High resistance to chemicals No additional terminating resistor required No additional baseplate 2 x 2-wire connecting cable
Ordering data
Product type description | SMS 5-800-1100
Article number (order number) | 103004198
EAN (European Article Number) | 4030661431154
eCl@ss number, version 12.0 | 27-27-34-02
eCl@ss number, version 11.0 | 27-27-34-02
eCl@ss number, version 9.0 | 27-27-34-02
ETIM number, version 7.0 | EC002887
ETIM number, version 6.0 | EC002887
Approvals - Standards
Certificates | TÜV cULus
General data
Standards | EN ISO 13849-1 EN ISO 13856-1
Material of the surface/surface material | Polyurethane PUR
Shore hardness | 78 ±5 A
Grammage | 26 kg/m2
Reaction time, maximum | 25 ms
Maintenance | maintenance free Annual maintenance is recommended.
General data - Features
Cascadable | Yes
<table><tr><td>Safety classification</td></tr></table>
Performance Level, up to | d
Category | 3
Safety Integrity Level (SIL), suitable for applications in | 2
Mission time | 20 Year(s)
Note (Category) | To max. 52,000 switching cycles/year with max. 60% contact load; deviating applications on request.
Mechanical data
Mechanical life, minimum | 1,000,000 Operations
Actuating force | 150 N
Note (Actuating force) | With round body Ø 80mm
Inactive border | 42 mm
Mechanical data - Connection technique
Length of cable | 6 m
Termination | Cable
Wire cross-section | 0.34 mm2
Wire cross-section | 22 AWG
Mechanical data - Dimensions
Length | 1,100 mm
Width | 800 mm
Height | 14 mm
Ambient conditions
Degree of protection | IP65
Ambient temperature | +0 ... +55 °C
Accessory
Recommended safety switchgear | SRB 301HC/R, SRB 301HC/T SRB-E-301ST PROTECT-SELECT-CC
Notes - Chemical resistance
Material resistance (water) | resistent
Material resistance (10% acids) | resistent
Material resistance (10% lyes) | resistent
Material resistance (petrol) | resistent
Material resistance (oil) | resistent
Schmersal India Pvt. Ltd., Plot No - G-7/1, Ranjangaon MIDC, Tal. - Shirur, Dist.- Pune 412 220
The details and data referred to have been carefully checked. Images may diverge from original. Further technical data can be found in the manual. Technical amendments and errors possible.
Generated on: 06/02/2025, 2:41 am