## Worksheet
MR 302-11Y-SV
light alloy die-casting enclosure Good resistance to oil and petroleum spirit Protection class IP65
Ordering data
Product type description | MR 302-11Y-SV
Article number (order number) | 101054610
EAN (European Article Number) | 4030661454528
eCl@ss number, version 12.0 | 27-27-06-01
eCl@ss number, version 11.0 | 27-27-06-01
eCl@ss number, version 9.0 | 27-27-06-01
ETIM number, version 7.0 | EC000030
ETIM number, version 6.0 | EC000030
General data
Standards | EN IEC 60947-5-1
Housing material | Light alloy die-casting
Housing coating material | Painted (steelblue RAL 5011)
Material of the actuator | Stainless steel (1.4104)
Material of the housing cover | Light alloy die-casting
Gross weight | 147 g
General data - Features
Number of normally closed (NC) | 1
Number of normally open (NO) | 1
Mechanical data
Actuating element | Roller plunger shape R
Roller material | Glass-fibre, reinforced thermoplastic
Mechanical life, minimum | 30,000,000 Operations
Actuating force | 15 N
Note (Switchover time) | Switchover time in accordance with actuating speed
Mechanical data - Connection technique
Cable entry | M16 x 1.5
Termination | Screw terminals
Cable section, maximum | 2.5 mm²
Ambient conditions
Degree of protection | IP65
Ambient temperature | -30 ... +90 °C
Ambient conditions - Insulation values
Degree of pollution | 3
Electrical data
Thermal test current | 6 A
Utilisation category AC-15 | 220 VAC
Utilisation category AC-15 | 2.5 A
Switching element | Change-over contact with double break
Switching principle | Snap action with self-cleaning contact
Material of the contacts, electrical | Silver (AgNi 15)
Schmersal India Pvt. Ltd., Plot No - G-7/1, Ranjangaon MIDC, Tal. - Shirur, Dist.- Pune 412 220
The details and data referred to have been carefully checked. Images may diverge from original. Further technical data can be found in the manual. Technical amendments and errors possible.
Generated on: 21/03/2025, 9:57 pm