## Worksheet
M 610-11-30-1205
Thermoplastic enclosure Long life Soldering, plug or screw terminals
Ordering data
Product type description | M 610-11-30-1205
Article number (order number) | 101061390
eCl@ss number, version 12.0 | 27-27-06-01
eCl@ss number, version 11.0 | 27-27-06-01
eCl@ss number, version 9.0 | 27-27-06-01
ETIM number, version 7.0 | EC000030
ETIM number, version 6.0 | EC000030
General data
Standards | EN IEC 60947-5-1
Housing material | Glass-fibre, reinforced thermoplastic
Material of the actuator | Glass-fibre, thermoplastic
Gross weight | 5 g
General data - Features
Number of normally closed (NC) | 1
Number of normally open (NO) | 1
Mechanical data
Actuating element | Plunger
Mechanical life, minimum | 10,000,000 Operations
Actuating force | 1.2 N
Contact opening | 0.3 mm
Ejection force, minimum | 0.3 N
Actuating speed, minimum | 1 mm/min
Note (Switchover time) | Switchover time in accordance with actuating speed
Mechanical data - Connection technique
Termination | Flat plug-in connector
Cable section, maximum | 1.5 mm²
Ambient conditions
Degree of protection of the enclosure | IP40
Degree of protection of clips or terminals | IP00
Ambient temperature | -30 ... +85 °C
Ambient conditions - Insulation values
Rated insulation voltage Ui | 250 V
Rated impulse withstand voltage Uimp | 4 kV
Degree of pollution | 2
Electrical data
Thermal test current | 4 A
Utilisation category AC-15 | 230 VAC
Utilisation category AC-15 | 2.5 A
Utilisation category DC-12 | 24 VDC
Utilisation category DC-12 | 1 A
Utilisation category DC-13 | 24 VDC
Switching element | Change-over contact with single break
Switching principle | Snap action with self-cleaning contact
Bounce duration, maximum | 1.5 ms
Maximale Schalthäufigkeit | 10,000 /h
Switchover time, maximum | 10 ms
Material of the contacts, electrical | Gold-plated silver (AgNi 15 + Au 0,3µm)
Schmersal India Pvt. Ltd., Plot No - G-7/1, Ranjangaon MIDC, Tal. - Shirur, Dist.- Pune 412 220
The details and data referred to have been carefully checked. Images may diverge from original. Further technical data can be found in the manual. Technical amendments and errors possible.
Generated on: 04/04/2025, 1:23 pm