## Worksheet
ACC-AZM40-ADJ-1
Adjustment tool for optimal installation of solenoid interlock and actuator Optional customer-side printing of the 3D part (STL file under “Pictures” --> “Dimensional drawing miscellaneous”)
Ordering data
Product type description | ACC-AZM40-ADJ-1
Article number (order number) | 103059343
EAN (European Article Number) | 4030661664637
eCl@ss number, version 12.0 | 27-27-26-92
eCl@ss number, version 11.0 | 27-27-26-92
eCl@ss number, version 9.0 | 27-27-26-92
ETIM number, version 7.0 | EC002594
ETIM number, version 6.0 | EC002594
General data
Material | Polyamide PA
Colour of the product | Black
Mechanical data - Dimensions
Length | 40 mm
Width | 20 mm
Height | 13.5 mm
Note
Note (General) | For customer-side printing, the SLS printing method and PA12 material are recommended to avoid quality deviations.
Schmersal India Pvt. Ltd., Plot No - G-7/1, Ranjangaon MIDC, Tal. - Shirur, Dist.- Pune 412 220
The details and data referred to have been carefully checked. Images may diverge from original. Further technical data can be found in the manual. Technical amendments and errors possible.
Generated on: 03/05/2025, 5:43 am