## Worksheet
AZM40-B1-3121
Versatile installation with 180° actuator angle flexibility Easy adjustment
Ordering data
Article number (order number) | 103048327
EAN (European Article Number) | 4030661620312
eCl@ss number, version 12.0 | 27-27-26-06
eCl@ss number, version 11.0 | 27-27-26-06
eCl@ss number, version 9.0 | 27-27-26-06
ETIM number, version 7.0 | EC001487
ETIM number, version 6.0 | EC001487
General data
Gross weight | 148 g
Note | Actuator spring with reduced spring force
Mechanical data
Actuator | straight
Spring force of the actuator tongue | 14 N
Mechanical data - Dimensions
Length of the actuator | 40 mm
Width of the actuator | 40 mm
Height of the actuator | 20 mm
Schmersal India Pvt. Ltd., Plot No - G-7/1, Ranjangaon MIDC, Tal. - Shirur, Dist.- Pune 412 220
The details and data referred to have been carefully checked. Images may diverge from original. Further technical data can be found in the manual. Technical amendments and errors possible.
Generated on: 29/04/2025, 5:32 pm