## Worksheet
BN 75-11Z-1391 3,0M
| with Pre-wired cable Protection class IP67 Non-contact principle 1 Reed contakts Long life | 80 mm x 99,5 mm x 55 mm Float switch Thermoplastic enclosure Available with M12 plug-in connector and pre-wired cable
Ordering data
Product type description | BN 75-11Z-1391 3,0M
Article number (order number) | 101102172
EAN (European Article Number) | 4030661009025
eCl@ss number, version 12.0 | 27-27-43-02
eCl@ss number, version 11.0 | 27-27-01-05
eCl@ss number, version 9.0 | 27-27-01-05
ETIM number, version 7.0 | EC002544
ETIM number, version 6.0 | EC002544
General data
Working principle | Magnetic drive
Housing construction form | Special construction
Housing material | Glass-fibre, reinforced thermoplastic
Active area | Plastic
Gross weight | 250 g
General data - Features
Number of changers | 1
Mechanical data
Actuating element | Magnet
Mechanical lifetime, minimum | 1,000,000,000 Operations
Mechanical data - Switching distances
Nominal switching distance Sn | 47 mm
Note (switching distance) | All switching distances in accordance EN IEC 60947-5-2
Hysteresis (Switching distance), maximum | 3 mm
Mechanical data - Connection technique
Length of cable | 3 m
Termination | Pre-wired cable
Number of cable wires | 3
Wire cross-section | 0.75 mm2
Wire cross-section | 20 AWG
Material of the Cable mantle | PVC
Cable type | H03VV-F
Mechanical data - Dimensions
Length of sensor | 55 mm
Width of sensor | 80 mm
Height of sensor | 99.5 mm
Ambient conditions
Degree of protection | IP67
Ambient temperature | -25 ... +80 °C
Electrical data
Switching voltage, maximum | 220 VAC
Switching current, maximum | 1 A
Switching capacity, maximum | 60 W
Switching capacity, maximum | 60 VA
Switching principle | Reed contacts, Non-contact principle
Bounce duration, minimum | 0.2 ms
Bounce duration, maximum | 0.5 ms
Switching element | changeover contact (NO/NC)
Note
Note (General) | The switching function is reversed accordingly, if the floater in a changeover contact element is turned upside-down. The operating points listed, apply for water.
Schmersal India Pvt. Ltd., Plot No - G-7/1, Ranjangaon MIDC, Tal. - Shirur, Dist.- Pune 412 220
The details and data referred to have been carefully checked. Images may diverge from original. Further technical data can be found in the manual. Technical amendments and errors possible.
Generated on: 14/10/2025, 12:24 am