## Worksheet
SHGV/RD1/114/64+BO
Aluminium enlosure Protection class IP65
Ordering data
Product type description | SHGV/RD1/114/64+BO
Article number (order number) | 103001719
EAN (European Article Number) | 4030661569826
eCl@ss number, version 12.0 | 27-27-26-03
eCl@ss number, version 11.0 | 27-27-26-03
eCl@ss number, version 9.0 | 27-27-26-03
ETIM number, version 7.0 | EC002593
ETIM number, version 6.0 | EC002593
General data
Standards | EN IEC 60947-5-1
Working principle | mechanical
Housing material | Aluminium / chromated steel
Housing coating material | painted
Material of the cylinder lock | Steel
Colour of the housing | Red
Colour of the key | Silver
Colour of key head | Silver
Gross weight | 450 g
General data - Features
Number of actuating directions | 4
Number of keys | 2
Mechanical data
Actuator | straight
Position of the Key selector switch | centered right
Mechanical lifetime, minimum | 100,000 Operations
Holding force FZh in accordance with EN ISO 14119 | 950 N
Holding force Fmax, maximum | 1,250 N
Latching force | 5 N
Actuating speed, maximum | 0.2 m/s
Key number of primary key | 114
Key number of secondary key | 64
Mechanical data - Dimensions
Length | 87 mm
Width | 87 mm
Height | 103 mm
Ambient conditions
Degree of protection | IP65
Ambient temperature | -25 ... +70 °C
Storage and transport temperature | -40 ... +80 °C
Restistance to shock | 30 g / 18 ms
Resistant to vibration | Resistance to vibration: 15 g / 10…200 Hz
Electrical data
Maximale Schalthäufigkeit | 5 /h
Other data
Note (applications) | sliding safety guard removable guard hinged safety guard
Note
Note (General) | Additional frontal locking cylinder only for version "L" and "R"
Schmersal India Pvt. Ltd., Plot No - G-7/1, Ranjangaon MIDC, Tal. - Shirur, Dist.- Pune 412 220
The details and data referred to have been carefully checked. Images may diverge from original. Further technical data can be found in the manual. Technical amendments and errors possible.
Generated on: 22/10/2025, 1:16 am