## Worksheet
ACC-PWR-PLY-S
To guide the wire rope where the path is not a straight line for Wire rope Ø 5 mm
Ordering data
Product type description | ACC-PWR-PLY-S
Article number (order number) | 101192433
EAN (European Article Number) | 4030661362069
eCl@ss number, version 12.0 | 23-34-03-03
eCl@ss number, version 11.0 | 23-34-03-03
eCl@ss number, version 9.0 | 23-34-03-03
ETIM number, version 7.0 | EC002217
ETIM number, version 6.0 | EC002217
General data
Material | Stainless steel NIRO
Gross weight | 86 g
Note
Note (General) | According to En ISO 13850, pulleys may only be mounted in such a way that the complete length of the pull-wire is visible.
K.A. Schmersal GmbH & Co. KG, Möddinghofe 30, 42279 Wuppertal
The details and data referred to have been carefully checked. Images may diverge from original. Further technical data can be found in the manual. Technical amendments and errors possible.
Generated on: 24/03/2025, 17:16