## Worksheet
ACC-CGLD-M20-MS
cable gland M20 Metal film
Ordering data
Product type description | ACC-CGLD-M20-MS
Article number (order number) | 103006011
EAN (European Article Number) | 4030661439785
eCl@ss number, version 12.0 | 27-14-08-02
eCl@ss number, version 11.0 | 27-14-44-34
eCl@ss number, version 9.0 | 27-14-44-34
ETIM number, version 7.0 | EC000441
ETIM number, version 6.0 | EC000441
General data
Material | Nickel plated brass
Gross weight | 28 g
Mechanical data
Tightening torque of nuts, maximum | 8 Nm
Mechanical data - Connection technique
Authorised cable section, minimum | 6 mm
Authorised cable section, maximum | 12 mm
Mechanical data - Dimensions
Screw length | 29.3 mm
Thread length of the screw | 6 mm
Screw diameter | 24.4 mm
Diameter, metric ISO thread with pitch indication | M20 x 1.5
K.A. Schmersal GmbH & Co. KG, Möddinghofe 30, 42279 Wuppertal
The details and data referred to have been carefully checked. Images may diverge from original. Further technical data can be found in the manual. Technical amendments and errors possible.
Generated on: 14/08/2024, 18:38