## Worksheet
ACC-IFL-MOCL-H18
For a smooth fitting of the proximity switches with cylindric shape Ø 18 mm or thread M18
Ordering data
Product type description | ACC-IFL-MOCL-H18
Article number (order number) | 101068879
EAN (European Article Number) | 4030661105635
eCl@ss number, version 12.0 | 27-27-40-92
eCl@ss number, version 11.0 | 27-27-01-92
eCl@ss number, version 9.0 | 27-27-01-92
ETIM number, version 7.0 | EC000127
ETIM number, version 6.0 | EC000127
General data
Material of the terminal fixing | Thermoplastic
Gross weight | 26 g
Mechanical data - Dimensions
Width | 46 mm
Height | 30 mm
Depth | 15 mm
Diameter of the Mounting clamp | 18 mm
Diameter of the Mounting clamp | M18
K.A. Schmersal GmbH & Co. KG, Möddinghofe 30, 42279 Wuppertal
The details and data referred to have been carefully checked. Images may diverge from original. Further technical data can be found in the manual. Technical amendments and errors possible.
Generated on: 14/04/2025, 11:33