## Worksheet
EX-CSS 8-16-2P+D-M-L-3G/D
| Pre-wired cable 7-pole Comfortable diagnostics through sensor LED and electronic signalling output Thermoplastic enclosure Non-contact, coded electronic safety sensor for use in areas of zone with gas and dust-explosion hazard Category 3GD, ATEX Zone 2 and 22 | High repeat accuracy of the switching points Misaligned actuation possible Early warning when operating near the limit of the sensor's hysteris range Self-monitoring series-wiring of 16 sensors Suitable for applications up to PL e / SIL 3
Ordering data
Note (Delivery capacity) | Not available!
Product type description | EX-CSS 8-16-2P+D-M-L-3G/D
Article number (order number) | 103003015
EAN (European Article Number) | 4030661427195
eCl@ss number, version 12.0 | 27-27-46-01
eCl@ss number, version 11.0 | 27-27-24-03
eCl@ss number, version 9.0 | 27-27-24-03
ETIM number, version 7.0 | EC001829
ETIM number, version 6.0 | EC001829
Explosion protection
Explosion protection: regulations | EN IEC 60079-0 EN IEC 60079-15 EN 60079-31
Explosion protection zones | 2 22
Explosion protection category | 3G 3D
Explosion protection designation | EX II 3G Ex nA IIB T6 Gc X EX II 3D Ex tc IIIC T80°C Dc X
Manufacturer declaration | ATEX Zone 2 and 22
General data
Working principle | inductive
Housing construction form | Block
Installation conditions (mechanical) | not flush
Sensor topology | Sensor for series wiring Individual sensor or end sensor in a series
Housing material | Plastic, glass-fibre reinforced thermoplastic, self-extinguishing
Active area | Glass-fibre, reinforced thermoplastic
Reaction time, maximum | 30 ms
Duration of risk, maximum | 30 ms
Gross weight | 278 g
General data - Features
Short circuit detection | Yes
Cross-circuit detection | Yes
Safety functions | Yes
Cascadable | Yes
Integral system diagnostics, status | Yes
Number of semi-conductor outputs with signaling function | 1
Number of fail-safe digital outputs | 2
Number of series-wiring of sensors | 16
<table><tr><td>Safety classification</td></tr></table>
Vorschriften | EN ISO 13849-1 EN IEC 60947-5-3 EN IEC 61508
Performance Level, up to | e
Category | 4
PFH value | 6.10 x 10⁻⁹ /h
Safety Integrity Level (SIL), suitable for applications in | 3
Mission time | 20 Year(s)
Mechanical data - Switching distances
Switch distance, typical | 8 mm
Assured switching distance &quot;ON&quot; Sao | 6 mm
Assured switching distance &quot;OFF&quot; Sar | 11 mm
Note (switching distance) | All switching distances in accordance EN IEC 60947-5-3
Hysteresis (Switching distance), maximum | 1 mm
Repeat accuracy R | 0.5 mm
Mechanical data - Connection technique
Length of cable | 2 m
Termination | cable
Terminal connector, Input/Output | 7-pole
Wire cross-section | 0.25 mm2
Wire cross-section | 23 AWG
Mechanical data - Dimensions
Length of sensor | 39.5 mm
Width of sensor | 55 mm
Height of sensor | 93 mm
Ambient conditions
Degree of protection | IP65 IP67
Ambient temperature | -25 ... +50 °C
Storage and transport temperature | -25 ... +85 °C
Resistance to vibrations | 10 … 55 Hz, amplitude 1 mm
Restistance to shock | 30 g / 11 ms
Protection class | II
Ambient conditions - Insulation values
Rated insulation voltage Ui | 32 VDC
Rated impulse withstand voltage Uimp | 0.8 kV
Overvoltage category | III
Degree of pollution | 3
Electrical data
Operating voltage | 24 VDC -15 % / +10 %
No-load supply current I0, typical | 50 mA
Rated operating voltage | 24 VDC
Operating current | 500 mA
Switching frequency, approx. | 3 Hz
Utilisation category DC-12 | 24 VDC / 0.05 A
Electrical data - Safety digital outputs
Design of control elements | p-type
Voltage drop Ud, maximum | 0.5 V
Leakage current Ir, maximum | 0.5 mA
Voltage, Utilisation category DC-12 | 24 VDC
Current, Utilisation category DC-12 | 0.5 A
Voltage, Utilisation category DC-13 | 24 VDC
Current, Utilisation category DC-13 | 0.5 A
Electrical data - Digital Output
Design of control elements | p-type
Electrical data - Diagnostic outputs
Voltage drop Ud, maximum | 4 V
Voltage, Utilisation category DC-12 | 24 VDC
Current, Utilisation category DC-12 | 0.05 A
Voltage, Utilisation category DC-13 | 24 VDC
Current, Utilisation category DC-13 | 0.05 A
Status indication
Note (LED switching conditions display) | Multi-coloured LED: Green, Red, Yellow
Scope of delivery
Scope of delivery | Actuator must be ordered separately.
Accessory
Recommendation (actuator) | CST 16-1
Note
Note (General) | Evaluation requirements: dual-channel safety input, suitable for p-type sensors with NO function. The safety-monitoring module must tolerate internal functional tests of the sensors with cyclic switch-off of the sensor outputs for max. 0.25 ms. Short-circuit recognition by the evaluation is not necessary.
K.A. Schmersal GmbH & Co. KG, Möddinghofe 30, 42279 Wuppertal
The details and data referred to have been carefully checked. Images may diverge from original. Further technical data can be found in the manual. Technical amendments and errors possible.
Generated on: 24/07/2025, 00:13