## Worksheet
A-K4P-M8-R-G-5M-GY-1-X-X-4
Pre-wired cable 4-pole
Ordering data
Product type description | A-K4P-M8-R-G-5M-GY-1-X-X-4
Article number (order number) | 103011342
EAN (European Article Number) | 4030661476957
eCl@ss number, version 12.0 | 27-06-03-11
eCl@ss number, version 11.0 | 27-06-03-11
eCl@ss number, version 9.0 | 27-06-03-11
ETIM number, version 7.0 | EC001855
ETIM number, version 6.0 | EC001855
Approvals - Standards
Certificates | cULus
General data
Standards | EN IEC 61076-2-104
Gross weight | 167 g
General data - Features
Number of poles | 4
Number of cable wires | 4
Mechanical data - Connection technique
Length of cable | 5 m
Number of cable wires | 4
Wire cross-section | 0.25 mm2
Cable diameter | 4.7 mm
Bending radius (fixed) | 5 x Ø-cable
Bending radius (repeated) | 10 x Ø-cable
Colour of the Cable mantle | Grey
Material of the Cable mantle | PVC
Mechanical data - connector side A
Connector typ | Female connector, M8
Design | straight
Connector latching | Latching interlocking
Material of the gland | Plastic, TPU
Material of the handle | Plastic, TPU
Colour of the handle | Grey
Ambient conditions
Degree of protection | IP65 IP67 IP69
Ambient temperature (Connector) | -30 ... +90 °C
Ambient temperature (fixed) | -25 ... +80 °C
Umgebungstemperatur (bewegt) | +0 ... +80 °C
Electrical data
Thermal test current | 4 A
Rated operating voltage | 60 VAC
Rated operating voltage | 60 VDC
Operating current | 4,000 mA
Pin assignment
PIN 1 | Brown
PIN 2 | White
PIN 3 | Blue
PIN 4 | Black
K.A. Schmersal GmbH & Co. KG, Möddinghofe 30, 42279 Wuppertal
The details and data referred to have been carefully checked. Images may diverge from original. Further technical data can be found in the manual. Technical amendments and errors possible.
Generated on: 15/06/2025, 15:41