## Worksheet
AZM 161-B1-1747 RETROFIT KIT
Straight actuator with magnetic latch Particularly suitable for sliding doors
Ordering data
Product type description | AZM 161-B1-1747 RETROFIT KIT
Article number (order number) | 101164100
EAN (European Article Number) | 4030661293097
eCl@ss number, version 12.0 | 27-27-26-06
eCl@ss number, version 11.0 | 27-27-26-06
eCl@ss number, version 9.0 | 27-27-26-06
ETIM number, version 7.0 | EC001487
ETIM number, version 6.0 | EC001487
General data
Coding level according to EN ISO 14119 | Low
Material of the actuator | Stainless steel (V2A)
Gross weight | 35 g
Mechanical data
Actuator | straight rigid
Scope of delivery
Note (scope of delivery, number and type) | Befestigungsschrauben nicht im Lieferumfang enthalten
Note
Note (General) | minimum actuating radius on rotating guard systems via the narrow edge of the actuator 150 mm minimum actuating radius on hinged guards in line with the plane of the actuator 150 mm
K.A. Schmersal GmbH & Co. KG, Möddinghofe 30, 42279 Wuppertal
The details and data referred to have been carefully checked. Images may diverge from original. Further technical data can be found in the manual. Technical amendments and errors possible.
Generated on: 13/04/2025, 06:21