## Worksheet
TV8S 335-11Z-M20
| 1 Cable entry M 20 x 1.5 LED version available Metal enclosure Good resistance to oil and petroleum spirit | Actuator heads can be repositioned by 4 x 90° 40,5 mm x 107 mm x 65,3 mm Actuator shaft can be turned 360°
Ordering data
Product type description | TV8S 335-11Z-M20
Article number (order number) | 101155141
EAN (European Article Number) | 4030661175492
eCl@ss number, version 12.0 | 27-27-06-09
eCl@ss number, version 11.0 | 27-27-06-09
eCl@ss number, version 9.0 | 27-27-06-09
ETIM number, version 7.0 | EC002591
ETIM number, version 6.0 | EC002591
Approvals - Standards
Certificates | cULus CCC
General data
Housing material | Light alloy die-casting
Housing coating material | painted
Gross weight | 265 g
General data - Features
Number of auxiliary contacts | 1
Number of safety contacts | 1
<table><tr><td>Safety classification</td></tr></table>
Standards | BG-GS-ET-15 EN ISO 13849-1 EN IEC 60947-5-1
Mission time | 20 Year(s)
Safety classification - Safety outputs
B10D Normally-closed contact (NC) | 20,000,000 Operations
Mechanical data
Actuating element | Other
Mechanical life, minimum | 1,000,000 Operations
Positive break angle | 7 °
Mounting hole for the Shaft | 8 mm
Positive break torque | 0.6 Nm
Mechanical data - Connection technique
Termination | Screw terminals M20 x 1.5
Cable section, minimum | 0.75 mm²
Cable section, maximum | 2.5 mm²
Note | All indications including the conductor ferrules.
Mechanical data - connector side B
Connector typ | Female connector
Mechanical data - Dimensions
Length of sensor | 65.3 mm
Width of sensor | 40.5 mm
Height of sensor | 107 mm
Ambient conditions
Degree of protection | IP67
Ambient temperature | -25 ... +70 °C
Ambient conditions - Insulation values
Rated insulation voltage Ui | 500 V
Rated impulse withstand voltage Uimp | 6 kV
Electrical data
Thermal test current | 10 A
Utilisation category AC-15 | 230 VAC
Utilisation category AC-15 | 4 A
Utilisation category DC-13 | 24 VDC
Utilisation category DC-13 | 4 A
Switching element | NO contact, NC contact
Switching principle | Slow action
Maximum switching frequency | 1,000 /h
Material of the contacts, electrical | Silver
Note
Note (General) | By turning the head in 90° steps, 8 actuating planes are possible. A Torx T10 screwdriver is required for this purpose. Even when the screw is removed, the head is self-retaining. The switch can still not be tampered. Adjustment tool: locking screw to fix, shaft pre-drilled to pin Universal joint available to compensate for axial displacement (only for shaft bore 10 mm)
K.A. Schmersal GmbH & Co. KG, Möddinghofe 30, 42279 Wuppertal
The details and data referred to have been carefully checked. Images may diverge from original. Further technical data can be found in the manual. Technical amendments and errors possible.
Generated on: 29/03/2024, 14:12