## Worksheet
SE-SET VER.2.0 10.5M/20M SENSOR SET
Transmitter + receiver
Ordering data
Product type description | SE-SET VER.2.0 10.5M/20M SENSOR SET
Article number (order number) | 101181969
EAN (European Article Number) | 4030661316550
eCl@ss number, version 12.0 | 27-27-34-91
eCl@ss number, version 11.0 | 27-27-34-91
eCl@ss number, version 9.0 | 27-27-34-91
ETIM number, version 7.0 | EC002887
ETIM number, version 6.0 | EC002887
General data
Housing material | Polyurethane
Gross weight | 420 g
Mechanical data
Range, minimum | 400 mm
Range, maximum | 10,000 mm
Mechanical data - Connection technique
Cable length, Transmitter | 10.5 m
Cable length, Receiver | 20 m
Cable section, maximum | 3 x 0.14 mm²
Mechanical data - Dimensions
Length | 37 mm
Diameter | 11.5 mm
Ambient conditions
Degree of protection | IP68
Ambient temperature | -25 ... +75 °C
Electrical data
Rated operating voltage | 10 ... 14 VDC
K.A. Schmersal GmbH & Co. KG, Möddinghofe 30, 42279 Wuppertal
The details and data referred to have been carefully checked. Images may diverge from original. Further technical data can be found in the manual. Technical amendments and errors possible.
Generated on: 15/05/2025, 19:32