## Worksheet
AZ 200ST-T-AS
| Safety switch with separate actuator Thermoplastic enclosure Integrated AS-Interface 40 mm x 220 mm x 50 mm 3 LEDs to show operating conditions | Sensor technology permits an offset between actuator and interlock of ± 5 mm vertically and ± 3 mm horizontally Intelligent diagnosis With door detection sensor T Protection class IP67
Ordering data
Note (Delivery capacity) | Not available!
Product type description | AZ 200ST-T-AS
Article number (order number) | 101190950
EAN (European Article Number) | 4030661356440
eCl@ss number, version 12.0 | 27-27-26-02
eCl@ss number, version 11.0 | 27-27-26-02
eCl@ss number, version 9.0 | 27-27-26-02
ETIM number, version 7.0 | EC002592
ETIM number, version 6.0 | EC002592
Approvals - Standards
Certificates | cULus ASi-SaW
General data
Standards | EN 50295 EN ISO 13849-1 EN IEC 60947-5-1 EN IEC 60947-5-3 EN IEC 61508
Working principle | Non-contact
Housing material | Glass-fibre, reinforced thermoplastic
Reaction time, maximum | 60 ms
Duration of risk, maximum | 120 ms
Gross weight | 335 g
General data - Features
Actuator monitored | Yes
Safety functions | Yes
Integral system diagnostics, status | Yes
<table><tr><td>Safety classification</td></tr></table>
Vorschriften | EN IEC 60947-5-3 EN IEC 61508
Performance Level, up to | e
Category | 4
PFH value | 4.00 x 10⁻⁹ /h
Safety Integrity Level (SIL), suitable for applications in | 3
Mission time | 20 Year(s)
Mechanical data
Mechanical life, minimum | 1,000,000 Operations
Latching force | 30 N
Actuating speed, maximum | 0.2 m/s
Tightening torque of the fastening screws for the housing cover, minimum | 0.7 Nm
Tightening torque of the fastening screws for the housing cover, maximum | 1 Nm
Note | Torx T10
Mechanical data - Switching distances
Switch distance, typical | 6.5 mm
Assured switching distance &quot;ON&quot; Sao | 4 mm
Assured switching distance &quot;OFF&quot; Sar | 30 mm
Note (switching distance) | All switching distances in accordance EN IEC 60947-5-3
Hysteresis (Switching distance), maximum | 1.5 mm
Repeat accuracy R | 0.5 mm
Mechanical data - Connection technique
Termination | Connector plug M12, 4-pole, (A-coding)
Mechanical data - Dimensions
Length of sensor | 50 mm
Width of sensor | 40 mm
Height of sensor | 220 mm
Ambient conditions
Degree of protection | IP67
Ambient temperature | -25 ... +70 °C
Storage and transport temperature | -25 ... +85 °C
Relative humidity, minimum | 30 %
Relative humidity, maximum | 95 %
Note (Relative humidity) | non-condensing
Resistance to vibrations | 10 … 55 Hz, amplitude 1 mm
Restistance to shock | 30 g / 11 ms
Protection class | II
Ambient conditions - Insulation values
Rated insulation voltage Ui | 32 VDC
Rated impulse withstand voltage Uimp | 0.8 kV
Overvoltage category | III
Degree of pollution | 3
Electrical data
Current consumption | 50 mA
Time to readiness, maximum | 4,000 ms
Electrical data - AS Interface
Rated operating voltage | 26.5 ... 31.6 VDC (Protection against polarity reversal)
Electrical data - AS-Interface specification
AS-i Version | V 2.1
AS-i Profile | S-0.B.F.E
AS-i, IO-Code | 0x0
AS-i, ID-Code | 0xB
AS-i, ID-Code1 | 0xF
AS-i, ID-Code2 | 0xE
AS-i Input, Channel 1 | Data bits DI 0 / DI 1 = dynamic code transmission
AS-i Input, Channel 2 | Data bits DI 2 / DI 3 = dynamic code transmission
AS-i Outputs, DO 0 … DO 3 | No Function
AS-i Parameter bits, P0 | Safety guard and actuator detected
AS-i Parameter bits, P1 | Safety release
AS-i Parameter bits, P2 | Static 0
AS-i Parameter bits, P3 | Error
Note (AS-i Parameter bits) | Set the parameter outputs to "1111" (0xF) FID: periphery error
AS-i Input module address | 0
Note (AS-i Input module address) | Preset to address 0, can be changed through AS-interface bus master or hand-held programming device
Status indication
Note (LED switching conditions display) | (1) LED green-red (AS-i Duo LED): Supply voltage / Communication error / Slave address = 0 (2) LED red: Internal device error (3) LED yellow: Device condition
Pin assignment
PIN 1 | AS-i +
PIN 2 | n.c. (≤ 30 VDC)
PIN 3 | AS-Interface -
PIN 4 | n.c. (≤ 30 VDC)
Scope of delivery
Scope of delivery | Actuator must be ordered separately.
K.A. Schmersal GmbH & Co. KG, Möddinghofe 30, 42279 Wuppertal
The details and data referred to have been carefully checked. Images may diverge from original. Further technical data can be found in the manual. Technical amendments and errors possible.
Generated on: 23/07/2025, 17:51