## Worksheet
IFL 15-30-01T-1310
Metal enclosure AC 2-wire Double-insulated Max. + 110 °C Design M30
Ordering data
Note (Delivery capacity) | Not available!
Product type description | IFL 15-30-01T-1310
Article number (order number) | 101103614
EAN (European Article Number) | 4030661021607
eCl@ss number, version 12.0 | 27-27-40-01
eCl@ss number, version 11.0 | 27-27-01-01
eCl@ss number, version 9.0 | 27-27-01-01
ETIM number, version 7.0 | EC002714
ETIM number, version 6.0 | EC002714
Approvals - Standards
Certificates | CCC
General data
Standards | DIN VDE 0660-208 EN IEC 60947-5-2
Housing construction form | Cylinder, thread
Installation conditions (mechanical) | not flush
Housing material | Brass
Housing coating material | nickel-plated
Active area | Plastic
Material of the nuts | Brass
Gross weight | 190 g
General data - Features
Integral system diagnostics, status | Yes
Cable sleeve | Yes
Number of cable wires | 2
Mechanical data
Tightening torque of nuts, maximum | 30 Nm
Mechanical data - Switching distances
Nominal switching distance Sn | 15 mm
Note (switching distance) | All switching distances in accordance EN IEC 60947-5-2
Mechanical data - Connection technique
Length of cable | 2 m
Termination | Cable H03VV-F cable
Number of cable wires | 2
Wire cross-section | 0.5 mm2
Material of the Cable mantle | Thermoflex
Mechanical data - Dimensions
ISO thread of the sensor | M30
width across flats | 36 BK
Length of sensor | 100 mm
Ambient conditions
Degree of protection | IP67
Ambient temperature | +0 ... +110 °C
Resistance to vibrations | 10 … 55 Hz, amplitude 1 mm
Restistance to shock | 30 g / 11 ms
Protection class | II
Ambient conditions - Insulation values
Rated impulse withstand voltage Uimp | 4 kV
Electrical data
Rated supply frequency, minimum | 45 Hz
Rated supply frequency, maximum | 65 Hz
Type of voltage range | AC
Operating current, minimum | 10 mA
Rated operating voltage | 90 ... 250 VAC
Operating current | 500 mA
Switching element | Opener (NC)
Protection circuit integrated | inductive interference protection
Switching frequency, approx. | 10 Hz
Electrical data - Digital Output
Voltage drop Ud, maximum | 4.5 V
Current at Voltage drop Ud | 0.5 A
Design of control elements | Two-wire
Current leakage Ir, maximum | 1 mA
Status indication
Note (Integral System Diagnostics, status ) | yellow LED
Note
Note (General) | Instead of nuts, a mounting clamp can be provided.
K.A. Schmersal GmbH & Co. KG, Möddinghofe 30, 42279 Wuppertal
The details and data referred to have been carefully checked. Images may diverge from original. Further technical data can be found in the manual. Technical amendments and errors possible.
Generated on: 15/07/2025, 02:27