## Worksheet
T2S 015-02Y
Metal enclosure 2 Contacts 67 mm x 75 mm x 43 mm ( basic component) With large after-travel Actuator head with captive stainless steel ball actuator
Ordering data
Product type description | T2S 015-02Y
Article number (order number) | 131054855
EAN (European Article Number) | 8905236107474
eCl@ss number, version 12.0 | 27-27-06-01
eCl@ss number, version 11.0 | 27-27-06-01
eCl@ss number, version 9.0 | 27-27-06-01
ETIM number, version 7.0 | EC000030
ETIM number, version 6.0 | EC000030
Approvals - Standards
Certificates | CCC
General data
Standards | EN IEC 60947-5-1
Working principle | mechanical
Slide form | Sphere
Housing material | Light-alloy diecast, paint finish
Housing coating material | painted
Gross weight | 329 g
Mechanical data
Actuating element | Plunger
Actuating angle | 20 °
Actuating speed, minimum | 1 mm/min
Actuating speed, maximum | 1 m/s
Note (Actuating speed) | Actuating speed with vertical actuating angle to switch axis
Mechanical data - Dimensions
Length of sensor | 43 mm
Width of sensor | 67 mm
Height of sensor | 130 mm
Diameter of the Plunger | 10 mm
Ambient conditions
Degree of protection | IP65
Ambient temperature | -30 ... +90 °C
Electrical data
Thermal test current | 10 A
Material of the contacts, electrical | Silver
Note
Note (General) | Actuation from the side of the plunger should be avoided, since this reduces the mechanical life of the position switch.
K.A. Schmersal GmbH & Co. KG, Möddinghofe 30, 42279 Wuppertal
The details and data referred to have been carefully checked. Images may diverge from original. Further technical data can be found in the manual. Technical amendments and errors possible.
Generated on: 15/01/2025, 11:10