## Worksheet
EX-BN 20-20Z-3G/D
| 2 reed contacts Explosion protection for ATEX Zones 2 and 22 Aluminium enlosure 104 mm x 52 mm x 47 mm | Actuating distance up to 50 mm depending on actuating magnet and version Non-contact principle Screw connection
Ordering data
Product type description | EX-BN 20-20Z-3G/D
Article number (order number) | 101194601
EAN (European Article Number) | 4030661359007
eCl@ss number, version 12.0 | 27-27-43-02
eCl@ss number, version 11.0 | 27-27-01-05
eCl@ss number, version 9.0 | 27-27-01-05
ETIM number, version 7.0 | EC002544
ETIM number, version 6.0 | EC002544
Explosion protection
Explosion protection: regulations | EN IEC 60079-0 EN IEC 60079-15 EN 60079-31
Explosion protection zones | 2 22
Explosion protection category | 3G 3D
Explosion protection designation | EX II 3G Ex nC IIC T5 Gc X EX II 3D Ex tc IIIC T90°C Dc X
Manufacturer declaration | ATEX Zone 2 and 22
General data
Working principle | Magnetic drive
Housing construction form | rectangular
Housing material | Light-alloy diecast, paint finish
Active area | Metal film
Gross weight | 326 g
General data - Features
bias magnet | Yes
Number of normally open (NO) | 2
Mechanical data
Actuating panels | lateral
Active area | lateral
Actuating element | Magnet
Mechanical life, minimum | 1,000,000,000 Operations
Impact energy, maximum | 4 J
Actuating speed, maximum | 18 m/s
Mechanical data - Switching distances according EN IEC 60947-5-3
Switching distance Sn | 12 mm ... 45 mm
Note (Switching distance Sn) | Actuating distance up to 45 mm depending on version and actuating magnet
Repeat accuracy R | 0.3 mm
Mechanical data - Connection technique
Termination | Screw terminals M20 x 1.5
Cable cross-section of the cable glands, minimum | 6 mm
Cable cross-section of the cable glands, maximum | 10 mm
Mechanical data - Dimensions
Length of sensor | 47 mm
Width of sensor | 104 mm
Height of sensor | 52 mm
Ambient conditions
Degree of protection | IP67
Ambient temperature | -15 ... +70 °C
Storage and transport temperature | -25 ... +70 °C
Resistance to vibrations | 10 … 55 Hz, amplitude 1 mm
Restistance to shock | 30 g / 11 ms
Resistant to vibration | 50 g, on sine wave oscillation
Electrical data
Switching voltage, maximum | 250 VAC
Switching voltage, maximum | 250 VDC
Switching current, maximum | 3 A
Switching capacity, maximum | 120 W
Switching capacity, maximum | 120 VA
Switching element | Normally open contact (NO)
Bounce duration, minimum | 0.3 ms
Bounce duration, maximum | 0.6 ms
Electrical data - Digital Output
Design of control elements | Reed contacts
Scope of delivery
Scope of delivery | Actuator must be ordered separately. Ex-certified screwed cable gland
Accessory
Recommendation (actuator) | 2x BP 10 2x BP 15/2 BP 20 BP 31 BP 11 BP 12 BP 21 BE 20
Note
Note (General) | The opening and closing functions depend on the direction of actuation, the actuating magnets and the polarity of the actuating magnets. When the switches and actuators come together, the colours must coincide: Red (S) to red (S) and green (N) to green (N).
K.A. Schmersal GmbH & Co. KG, Möddinghofe 30, 42279 Wuppertal
The details and data referred to have been carefully checked. Images may diverge from original. Further technical data can be found in the manual. Technical amendments and errors possible.
Generated on: 06/05/2024, 00:36