## Worksheet
RSS32S1
Ordering data
Product type description | RSS32S1
Article number (order number) | 101195365
EAN (European Article Number) | 4030661487168
eCl@ss number, version 12.0 | 27-27-46-01
eCl@ss number, version 11.0 | 27-27-24-03
eCl@ss number, version 9.0 | 27-27-24-03
ETIM number, version 7.0 | EC001829
ETIM number, version 6.0 | EC001829
General data
Standards | EN IEC 60947-5-1 EN IEC 60947-1
Versions | Key - Selector switch - Front plate mounting
Installation conditions (mechanical) | arbitrarily
Sealing type | Membrane Lip gaskets Form seals
Material of the cylinder lock | Steel
Material of the front ring | Aluminium
Colour of the cylinder lock | Silver
Colour of the front ring | Silver
Gross weight | 100 g
General data - Features
Latching | Yes
Fully insulated | Yes
Number of plunger | 2
Number of switch positions | 3
Mechanical data
Unlocking | Rotating unlatcher
Key withdrawal position | Position I
Latching position | left right
Mechanical life, minimum | 300,000 Operations
Switching angle, left | 90 °
Switching angle, right | 90 °
Mounting | Mounting flange EFM
Tightening torque of the screw | 0.6 Nm
Mechanical data - Dimensions
Diameter total | 39.5 mm
Diameter of the front ring | 39.5 mm
diameters for the cylinder lock | 22 mm
Mounting diameter | 22.3 mm
Height with key inserted | 58 mm
Thickness, of the front panel, minimum | 1 mm
Thickness of the front panel, maximum | 6 mm
Spacing | 50 x 60 mm
Ambient conditions
Degree of protection | IP65
Ambient temperature | +0 ... +75 °C
Restistance to shock | 30 g / 18 ms
Resistant to vibration | 20 g / 10 ... 150 Hz
Scope of delivery
Scope of delivery | 2 keys
Note
Note (General) | Special closure on request
K.A. Schmersal GmbH & Co. KG, Möddinghofe 30, 42279 Wuppertal
The details and data referred to have been carefully checked. Images may diverge from original. Further technical data can be found in the manual. Technical amendments and errors possible.
Generated on: 23/01/2025, 10:53