## Worksheet
AZ 16 ST1-AS ASI-SAW
| connector plug M12, bottom, 4-pole Thermoplastic enclosure Long life 52 mm x 90 mm x 30 mm AS-Interface LED status display | Actuator coded Safety switch with separate actuator Integrated AS-Interface AS interface M12 Plug-in connection
Ordering data
Product type description | AZ 16 ST1-AS ASI-SAW
Article number (order number) | 101161809
EAN (European Article Number) | 4030661197241
eCl@ss number, version 12.0 | 27-27-26-02
eCl@ss number, version 11.0 | 27-27-26-02
eCl@ss number, version 9.0 | 27-27-26-02
ETIM number, version 7.0 | EC002592
ETIM number, version 6.0 | EC002592
Approvals - Standards
Certificates | cULus ASi-SaW
General data
Standards | EN IEC 62026-2 EN ISO 13849-1 EN IEC 60947-5-1 EN IEC 61508
Housing material | Plastic, glass-fibre reinforced thermoplastic, self-extinguishing
Reaction time, maximum | 100 ms
Gross weight | 115 g
General data - Features
Ejection force | Yes
Integral system diagnostics, status | Yes
<table><tr><td>Safety classification</td></tr></table>
Vorschriften | EN IEC 61508
Performance Level, up to | c
Category | 1
PFH value | 1.14 x 10⁻⁶ /h
Note (PFH-value) | up to max. 100,000 switching cycles/year
Safety Integrity Level (SIL), suitable for applications in | 1
Mission time | 20 Year(s)
<table><tr><td>Safety classification - Fault exclusion</td></tr></table>
Please note: | Can be used when fault exclusion for dangerous damage to the 1-channel mechanism is permissible and sufficient protection against manipulation is guaranteed.
Performance Level, up to | d
Category | 3
PFH value | 1.01 x 10⁻⁷ /h
Note (PFH-value) | up to max. 100,000 switching cycles/year
Safety Integrity Level (SIL), suitable for applications in | 2
Mission time | 20 Year(s)
Mechanical data
Mechanical life, minimum | 1,000,000 Operations
Latching force | 5 N
Mechanical data - Connection technique
Connector position | Bottom
Termination | Connector plug M12, 4-pole, (A-coding)
Mechanical data - Dimensions
Length of sensor | 30 mm
Width of sensor | 52 mm
Height of sensor | 90 mm
Ambient conditions
Degree of protection | IP67
Ambient temperature | -25 ... +60 °C
Storage and transport temperature | -25 ... +85 °C
Protection class | II
Ambient conditions - Insulation values
Rated insulation voltage Ui | 32 VDC
Rated impulse withstand voltage Uimp | 0.8 kV
Overvoltage category | III
Degree of pollution | 3
Electrical data
Current consumption | 50 mA
Electrical data - AS Interface
Rated operating voltage | 18 ... 31.6 VDC (Protection against polarity reversal)
Electrical data - AS-Interface specification
AS-i Specification | Safety-Slave
AS-i Version | V 2.1
AS-i Profile | S-0.B.F.E
AS-i, IO-Code | 0x0
AS-i, ID-Code | 0xB
AS-i, ID-Code1 | 0xF
AS-i, ID-Code2 | 0xE
AS-i Input, Channel 1 | Data bits DI 0 / DI 1 = dynamic code transmission
AS-i Input, Channel 2 | Data bits DI 2 / DI 3 = dynamic code transmission
AS-i Parameter bits, P0 ... P3 | No function
Note (AS-i Parameter bits) | Set the parameter outputs to "1111" (0xF)
AS-i Input module address | 0
Note (AS-i Input module address) | Preset to address 0, can be changed through AS-interface bus master or hand-held programming device
Status indication
Note (LED switching conditions display) | (1) LED green: Supply voltage (2) red LED: Communication error / Slave address = 0 (3) LED yellow : Enabling status
Pin assignment
PIN 1 | AS-i +
PIN 2 | n.c.
PIN 3 | AS-Interface -
PIN 4 | n.c.
Scope of delivery
Scope of delivery | Actuator must be ordered separately.
K.A. Schmersal GmbH & Co. KG, Möddinghofe 30, 42279 Wuppertal
The details and data referred to have been carefully checked. Images may diverge from original. Further technical data can be found in the manual. Technical amendments and errors possible.
Generated on: 18/01/2025, 13:46