## Worksheet
RK-T-21-1ST8-2
Spring-return joystick switches Mounting hole 22.3 mm Mounting Knurled nut up to 6 mm front plate thickness for rough ambient conditions
Ordering data
Product type description | RK-T-21-1ST8-2
Article number (order number) | 103012429
EAN (European Article Number) | 4030661489957
eCl@ss number, version 12.0 | 27-37-14-04
eCl@ss number, version 11.0 | 27-37-14-04
eCl@ss number, version 9.0 | 27-37-14-04
ETIM number, version 7.0 | EC000632
ETIM number, version 6.0 | EC000632
Approvals - Standards
Certificates | cULus
General data
Standards | EN IEC 60947-5-1 EN IEC 60947-1
Installation conditions (mechanical) | arbitrarily
Material of the operators | Plastic
Material of the front ring | Plastic
Material of the bellows | Silicone
Material thickness of the sealing bellows | 1.5 mm
Colour of the front ring | Black
Colour of the bellows | Grey
Gross weight | 160 g
General data - Features
Return to zero position | Yes
Sealing element, additional | Yes
External applications | Yes
Probing possible | Yes
Number of directions | 2
Number of the touch position | 2
Note (Touch positions) | Position A, B
Number of mechanical terminals | 1
Mechanical data
Mechanical life, minimum | 1,000,000 Operations
Mechanical life, Touch position (for each position) | 500,000 Operations
switching angle | 20 °
Actuating force, approx. | 11 N
Mounting | central nut SW41
Mechanical data - Connection technique
Termination | Connector M12, 8-pole
Mechanical data - Dimensions
Mounting depth | 30 mm
Note (Mounting depth) | Plus connectors
Length of the actuator | 85 mm
Mounting diameter | 22.3 mm
Thickness, of the front panel, minimum | 1.5 mm
Thickness of the front panel, maximum | 6 mm
Diameter for the Installation to EN 60947-1 | 22.3 + 0.4 mm
Spacing | 90 x 90 mm
Ambient conditions
Degree of protection of the contact element | IP67
Degree of protection of the front panel | IP67 IP69
Ambient temperature | -40 ... +80 °C
Restistance to shock | 30 g / 11 ms
Ambient conditions - Insulation values
Rated insulation voltage Ui | 30 V
Rated impulse withstand voltage Uimp | 0.5 kV
Degree of pollution | 2
Electrical data
Operating current | 300 mA
Utilisation category DC-12 | 30 VDC
Utilisation category DC-12 | 0.3 A
Switching capacity, maximum | 7.2 W
Switching principle | Reed contacts, Non-contact principle
Maximum switching frequency | 1,200 /h
K.A. Schmersal GmbH & Co. KG, Möddinghofe 30, 42279 Wuppertal
The details and data referred to have been carefully checked. Images may diverge from original. Further technical data can be found in the manual. Technical amendments and errors possible.
Generated on: 09/11/2024, 16:07