## Worksheet
T4R 255-11ZUE
| 3 cable entries M 20 x 1.5 Metal enclosure Wide range of alternative actuators Good resistance to oil and petroleum spirit | 63 mm x 63,5 mm x 30 mm Actuator heads can be repositioned by 4 x 90° Mounting details to EN 50047
Ordering data
Product type description | T4R 255-11ZUE
Article number (order number) | 101174911
eCl@ss number, version 12.0 | 27-27-26-01
eCl@ss number, version 11.0 | 27-27-26-01
eCl@ss number, version 9.0 | 27-27-26-01
ETIM number, version 7.0 | EC000030
ETIM number, version 6.0 | EC000030
Approvals - Standards
Certificates | CCC
General data - Features
Safety functions | Yes
Number of auxiliary contacts | 1
Number of safety contacts | 1
Safety classification - Safety outputs
B10D Normally-closed contact (NC) | 20,000,000 Operations
Mechanical data
Note Bounce duration | Bounce duration in accordance with actuating speed
Note (Switchover time) | Switchover time in accordance with actuating speed
Ambient conditions - Insulation values
Rated insulation voltage Ui | 500 V
Electrical data
Switching element | NO contact, NC contact
Switching principle | Slow action with overlapping contacts
K.A. Schmersal GmbH & Co. KG, Möddinghofe 30, 42279 Wuppertal
The details and data referred to have been carefully checked. Images may diverge from original. Further technical data can be found in the manual. Technical amendments and errors possible.
Generated on: 22/01/2025, 10:16