## Worksheet
RST260-1
Actuation from side Simple mounting Mounting 2 x M4
Ordering data
Product type description | RST260-1
Article number (order number) | 103004318
EAN (European Article Number) | 4030661436470
eCl@ss number, version 12.0 | 27-27-26-06
eCl@ss number, version 11.0 | 27-27-24-04
eCl@ss number, version 9.0 | 27-27-24-04
ETIM number, version 7.0 | EC001487
ETIM number, version 6.0 | EC001487
Note (Ordering data) | Note: Sensor and actuator must be ordered separately.
General data
Material of the actuator | Plastic
Gross weight | 20 g
Mechanical data
Active area | lateral
Mechanical data - Dimensions
Length of the actuator | 29.5 mm
Width of the actuator | 39 mm
Height of the actuator | 18 mm
Scope of delivery
Note (scope of delivery, number and type) | Actuator incl. mounting plate
K.A. Schmersal GmbH & Co. KG, Möddinghofe 30, 42279 Wuppertal
The details and data referred to have been carefully checked. Images may diverge from original. Further technical data can be found in the manual. Technical amendments and errors possible.
Generated on: 19/06/2025, 21:44