## Worksheet
AZM 415-STS30-06
Latching handle Suitable for all types of guard suitable in connection with EX-AZM 415
Ordering data
Product type description | AZM 415-STS30-06
Article number (order number) | 101176867
EAN (European Article Number) | 4030661307282
eCl@ss number, version 12.0 | 27-27-26-06
eCl@ss number, version 11.0 | 27-27-26-06
eCl@ss number, version 9.0 | 27-27-26-06
ETIM number, version 7.0 | EC001487
ETIM number, version 6.0 | EC001487
General data
Gross weight | 1,950 g
General data - Features
Emergency handle | Yes
Mechanical data
Door hinge | Left
Shearing force | 30,000 N
Actuator mounted | Outside
Scope of delivery
Scope of delivery | The safety switch / solenoid interlock and the actuator unit must be ordered separately.: The safety switch / solenoid interlock and the actuator unit must be ordered separately.
Note (scope of delivery, number and type) | Actuator incl. mounting plate Emergency handle including mounting plate (parts marked grey in the dimensional drawing)
Scope of delivery of mounting material | Mounting plate for safety switch
Note
Note (General) | When using door handle systems with a panic handle, the use of a solenoid interlock with escape release is always required.
Notes - Dimension drawing
Note | The drawings are always shown with a view to the switch.
K.A. Schmersal GmbH & Co. KG, Möddinghofe 30, 42279 Wuppertal
The details and data referred to have been carefully checked. Images may diverge from original. Further technical data can be found in the manual. Technical amendments and errors possible.
Generated on: 19/07/2025, 05:25