## Worksheet
ACTUATOR AZ 335/355-B5
Particularly suitable for sliding doors
Ordering data
Note (Delivery capacity) | Not available!
Product type description | ACTUATOR AZ 335/355-B5
Article number (order number) | 101151755
EAN (European Article Number) | 4030661163550
eCl@ss number, version 12.0 | 27-27-26-06
eCl@ss number, version 11.0 | 27-27-26-06
eCl@ss number, version 9.0 | 27-27-26-06
ETIM number, version 7.0 | EC001487
ETIM number, version 6.0 | EC001487
General data
Gross weight | 39 g
Mechanical data
Actuating radius, minimum | 700 mm
Actuator | angled
Note
Note (General) | The axis of the hinge must be 52.7 mm above and in a parallel plane to the top surface of the safety switch. minimum actuating radius on rotating guard systems via the narrow edge of the actuator 700 mm minimum actuating radius on hinged guards in line with the plane of the actuator 900 mm
K.A. Schmersal GmbH & Co. KG, Möddinghofe 30, 42279 Wuppertal
The details and data referred to have been carefully checked. Images may diverge from original. Further technical data can be found in the manual. Technical amendments and errors possible.
Generated on: 04/03/2025, 08:26