## Worksheet
Z4V10H 336-11Z-M20
| Snap action with constant contact pressure up to switching point 1 Cable entry M 20 x 1.5 only for positioning tasks Design to EN 50041 Thermoplastic enclosure | Lever angle adjustable in 10° steps Double-insulated Good resistance to oil and petroleum spirit Wide range of alternative actuators Actuator heads can be repositioned by 4 x 90°
Ordering data
Note (Delivery capacity) | Not available!
Product type description | Z4V10H 336-11Z-M20
Article number (order number) | 101157105
EAN (European Article Number) | 4030661179728
eCl@ss number, version 12.0 | 27-27-06-01
eCl@ss number, version 11.0 | 27-27-06-01
eCl@ss number, version 9.0 | 27-27-06-01
ETIM number, version 7.0 | EC000030
ETIM number, version 6.0 | EC000030
Approvals - Standards
Certificates | cULus CCC
General data
Housing construction form | Norm construction design
Actuator type to EN 50041 | D
Housing material | Plastic, glass-fibre-reinforced
Material of the rod | Plastic (Polyamid)
Gross weight | 165 g
General data - Features
Number of auxiliary contacts | 1
Number of safety contacts | 1
<table><tr><td>Safety classification</td></tr></table>
Standards | BG-GS-ET-15 EN ISO 13849-1 EN IEC 60947-5-1
Mission time | 20 Year(s)
Safety classification - Safety outputs
B10D Normally-closed contact (NC) | 20,000,000 Operations
Mechanical data
Actuating element | Rod lever
Mechanical life, minimum | 30,000,000 Operations
Actuating speed, maximum | 2.5 m/s
Note (Actuating speed) | Actuating speed with actuating angle 30° to switch axis
Note Bounce duration | Bounce duration in accordance with actuating speed
Actuating torque, minimum | 0.3 Nm
Mechanical data - Connection technique
Termination | Screw terminals M20 x 1.5
Cable section, minimum | 0.75 mm²
Cable section, maximum | 2.5 mm²
Note | All indications including the conductor ferrules.
Mechanical data - Dimensions
Length x Width x Height | Height of sensor: 111.5 mm (without rod)
Length of sensor | 52 mm
Width of sensor | 40.5 mm
Ambient conditions
Degree of protection | IP65 IP67
Ambient temperature | -30 ... +80 °C
Ambient conditions - Insulation values
Rated insulation voltage Ui | 500 V
Rated impulse withstand voltage Uimp | 6 kV
Electrical data
Thermal test current | 10 A
Required rated short-circuit current | 1,000 A
Utilisation category AC-15 | 230 VAC
Utilisation category AC-15 | 4 A
Utilisation category DC-13 | 24 VDC
Utilisation category DC-13 | 4 A
Switching element | NO contact, NC contact
Switching principle | Snap action
Maximum switching frequency | 5,000 /h
Switchover time, maximum | 2 ms
Material of the contacts, electrical | Silver
K.A. Schmersal GmbH & Co. KG, Möddinghofe 30, 42279 Wuppertal
The details and data referred to have been carefully checked. Images may diverge from original. Further technical data can be found in the manual. Technical amendments and errors possible.
Generated on: 28/11/2024, 11:22