## Worksheet
AZ09 K
Thermoplastic enclosure Protection class IP20 Contact pin in actuator bridge Self-cleaning through the frictional mouvement of the contact bridges Enclosure with centered slotted hole and anchoring element 30mm x 38mm x 15,5mm
Ordering data
Product type description | AZ09 K
Article number (order number) | 137000262
EAN (European Article Number) | 8905236100291
eCl@ss number, version 12.0 | 27-27-06-10
eCl@ss number, version 11.0 | 27-27-06-10
eCl@ss number, version 9.0 | 27-27-06-10
ETIM number, version 7.0 | EC002592
ETIM number, version 6.0 | EC002592
Approvals - Standards
Certificates | TÜV
General data
Standards | EN 81-20 EN 81-50
Housing material | Plastic, glass-fibre reinforced thermoplastic, self-extinguishing
Material of the housing cover | transparent thermoplastic, self-extinguishing
Gross weight | 17 g
General data - Features
Suitable for elevators | Yes
Number of safety contacts | 1
Mechanical data
Actuating panels | cover-side
Mechanical life, minimum | 1,000,000 Operations
Actuating stroke | 7 mm
Actuating force, approx. | 2.2 N
Mounting | centered long hole and anchoring element
Mechanical data - Connection technique
Cable entry | 2 x single conductor version with connecting funnel
Termination | Screw terminals M20 x 1.5
Notes | M4, with self-opening clamping plates
Mechanical data - Dimensions
Width | 30 mm
Height | 38 mm
Depth | 15.5 mm
Ambient conditions
Degree of protection | IP20
Ambient temperature | -30 ... +70 °C
Ambient conditions - Insulation values
Rated insulation voltage Ui | 500 V
Electrical data
Thermal test current | 6 A
Utilisation category AC-15 | 230 VAC
Utilisation category AC-15 | 2 A
Utilisation category DC-13 | 200 VDC
Utilisation category DC-13 | 2 A
Switching element | Opener (NC)
Switching principle | Self-cleaning pressure contact
Material of the contacts, electrical | Silver-plated Cu rivets
Scope of delivery
Scope of delivery | Actuator must be ordered separately.
K.A. Schmersal GmbH & Co. KG, Möddinghofe 30, 42279 Wuppertal
The details and data referred to have been carefully checked. Images may diverge from original. Further technical data can be found in the manual. Technical amendments and errors possible.
Generated on: 25/04/2025, 09:42