## Worksheet
EX-Z4V10H 335-11Z-1348/1583-1-3G/D
| Belt speed of up to 1 m/s Nylon roller, Ø 22 mm, running surface 95 mm 1 NO contact / 1 NC contact at 24° deflection Positive-break NC contact for fail-safe switching Explosion protection for ATEX Zones 2 and 22 Metal enclosure | Good resistance to oil and petroleum spirit 40,5 mm x 76 mm x 38 mm Actuator heads can be repositioned by 4 x 90° Mounting details to EN 50041 1 Cable entry M 20 x 1.5 only for positioning tasks
Ordering data
Product type description | EX-Z4V10H 335-11Z-1348/1583-1-3G/D
Article number (order number) | 101190020
EAN (European Article Number) | 4030661348148
eCl@ss number, version 12.0 | 27-27-06-01
eCl@ss number, version 11.0 | 27-27-06-01
eCl@ss number, version 9.0 | 27-27-06-01
ETIM number, version 7.0 | EC000030
ETIM number, version 6.0 | EC000030
Approvals - Standards
Certificates | cULus ATEX (Konformitätserklärung)
Explosion protection
Explosion protection: regulations | EN IEC 60079-0 EN IEC 60079-15 EN 60079-31
Explosion protection zones | 2 22
Explosion protection category | 3G 3D
Explosion protection designation | EX II 3G Ex nC IIC T5 Gc X EX II 3D Ex tc IIIC T90°C Dc X
Manufacturer declaration | ATEX Zone 2 and 22
General data
Housing construction form | Norm construction design
Housing material | Aluminium
Housing coating material | painted
Lever material | Metal film
Material of the rod | Plastic (Polyamid)
Gross weight | 430 g
General data - Features
Number of auxiliary contacts | 1
Number of safety contacts | 1
<table><tr><td>Safety classification</td></tr></table>
Vorschriften | EN ISO 13849-1
Mission time | 20 Year(s)
Safety classification - Safety outputs
B10D Normally-closed contact (NC) | 20,000,000 Operations
Mechanical data
Actuating element | Belt alignment lever
Mechanical life, minimum | 30,000,000 Operations
Impact energy, maximum | 4 J
Actuating speed, maximum | 2.5 m/s
Note (Actuating speed) | Actuating speed with actuating angle 30° to switch axis
Note Bounce duration | Bounce duration in accordance with actuating speed
Actuating torque, minimum | 0.3 Nm
Mechanical data - Connection technique
Termination | Screw terminals M20 x 1.5
Cable cross-section of the cable glands, minimum | 7 mm
Cable cross-section of the cable glands, maximum | 12 mm
Cable section, minimum | 0.75 mm²
Cable section, maximum | 2.5 mm²
Note | All indications including the conductor ferrules.
Wire cross-section | 13 AWG
Mechanical data - Dimensions
Length x Width x Height | Height of sensor: 111.5 mm (without rod)
Length of sensor | 38 mm
Width of sensor | 40.5 mm
Ambient conditions
Degree of protection | IP67
Ambient temperature | -20 ... +60 °C
Ambient conditions - Insulation values
Rated insulation voltage Ui | 500 V
Rated impulse withstand voltage Uimp | 6 kV
Electrical data
Thermal test current | 10 A
Utilisation category AC-15 | 230 VAC
Utilisation category AC-15 | 4 A
Utilisation category DC-13 | 24 VDC
Utilisation category DC-13 | 1 A
Switching element | NO contact, NC contact
Switching principle | Snap action
Maximale Schalthäufigkeit | 5,000 /h
Switchover time, maximum | 2 ms
Material of the contacts, electrical | Silver
K.A. Schmersal GmbH & Co. KG, Möddinghofe 30, 42279 Wuppertal
The details and data referred to have been carefully checked. Images may diverge from original. Further technical data can be found in the manual. Technical amendments and errors possible.
Generated on: 06/05/2025, 11:48