## Worksheet
ZSR476E-02-1816
Manual reset Thermoplastic enclosure Switching function latching Screw and pinch terminals for connection of wires Low actuation force and short contact trip value Magnetic trip action
Ordering data
Product type description | ZSR476E-02-1816
Article number (order number) | 157000637
eCl@ss number, version 12.0 | 27-27-06-01
eCl@ss number, version 11.0 | 27-27-06-01
eCl@ss number, version 9.0 | 27-27-06-01
ETIM number, version 7.0 | EC000030
ETIM number, version 6.0 | EC000030
Approvals - Standards
Certificates | cULus UKCA
General data
Standards | EN IEC 62061 EN 81-20/-50 EN IEC 60947-5-1 EN IEC 60947-5-3 EN IEC 60947-5-5 EN IEC 60204-1 EN IEC 60947-1
Housing construction form | rectangular
Housing material | Plastic, glass-fibre reinforced thermoplastic, self-extinguishing
Gross weight | 90 g
General data - Features
Suitable for elevators | Yes
Safety functions | Yes
Number of safety contacts | 2
Safety classification - Safety outputs
B10D Normally-closed contact (NC) | 50,000 Operations
Mechanical data
Actuating element | Plunger
Latching position | bottom
Mechanical life, minimum | 50,000 Operations
Actuating force, minimum | 3 N
Mechanical data - Connection technique
Termination | Screw terminals
Cable section, minimum | 0.5 mm²
Cable section, maximum | 1.5 mm²
Mechanical data - Dimensions
Length of sensor | 108 mm
Width of sensor | 41 mm
Height of sensor | 33.2 mm
Ambient conditions
Degree of protection | IP65
Ambient temperature | -25 ... +50 °C
Ambient conditions - Insulation values
Rated insulation voltage Ui | 250 VAC
Rated impulse withstand voltage Uimp | 4 kV
Electrical data
Thermal test current | 10 A
Utilisation category AC-15 | 230 VAC
Utilisation category AC-15 | 4 A
Utilisation category DC-13 | 24 VDC
Utilisation category DC-13 | 4 A
Switching element | Opener (NC)
Switching principle | Magnet Snap Action Latching
Material of the contacts, electrical | Silver
K.A. Schmersal GmbH & Co. KG, Möddinghofe 30, 42279 Wuppertal
The details and data referred to have been carefully checked. Images may diverge from original. Further technical data can be found in the manual. Technical amendments and errors possible.
Generated on: 13/05/2025, 11:47